## Revision Control
| Date | Bit File | Change | Note
| 1092022 |  | Changes: 1. Frame length change to MS Byte and then LS Byte 2. Documents updated and fix for hardware debug bits Features release: Hardware debug interfaces, EEPROM will release next version
Note – Hardware and Software (GUI) bring up for UUT ONLY!!!!! we do not test any function in Simulator board in this version, Relay frames only
0xF5, Slow ALGO SM in 200MHz clock, Div 5 instead of div 3 ALGO time will be longer! Slow SPI 5611 spi clock
| 1122022 |  | Change Flash Block 4, add 8 freq segments
| 6032023 |  | Design update includes new features See “3080 design new features 05032023.txt”
1. Change protection logic, upon dc4 2. Add mode to CAL Sar when 0x2 3. Change DCA table – Flash block 5 to 16K Bytes flash / 8K address location 2 bytes FPGA side Block 5, 6, 7 and block 8 integrated to support DCA 16 K Bytes flash 4. Move original Flash Block 6 to Flash Block 13d 4. Move original Flash Block 7 to Flash Block 14d 4. Move original Flash Block 8 to Flash Block 15d
To Do List
Re layout Feedback
|  | 1 | Connect GPIO to pull up, 4.7K with 0.1uF cap to GND
|  | 2 | Replace U116 to 50MHz
|  | 3 | Connect Tsys A2D7298
|  | 4 | Split Jtag from UART!!!!
|  | 5 | Split SPI Ports! We have lot of free pins (K3,K6,K5 …)
|  | 6 | Connect GPIO with resistor!!!!! serial resistor!!!!!! to ProgramN, for SED refresh option
|  | 7 | Connect R180 (SW1 side!!!) to one of NC GPIOs!!! need find Via can be wireup
|  | 8 | LSC SED AppNote: SED primitive must be hold in reset – sedc_rst_i must be hold low before and when ProgtramN assert low, connect ProgramN to GPIO which rout to sedc_rst_i
|  | 9 | Connect all devices MISO and MOSI!
|  | 10 | Place critical D2As channels, in first channels of D2As
|  | 11 | Connect AD7298 T Sense to FPGA!!!!!
12
13
14
15
16
17
18
19
20
21
22
23

## Design ToDoList
| Date | Bit File | Design To Do List | Note
|  |  | Re Design Sharpe | Done
|  |  | Re Design Timers | Done
|  |  | FPGA system reset block – re design | Done
|  |  | Communication and control – add local bus emulation frames | Done
|  |  | Explore all clocks cross!!! | Need convert communication block
|  |  | Explore all design Async reset – many register do not connected | Done but need re check all design
Convert design to 100MHz for system clock
|  |  | Redesign and Next state!!!! state machines!!! | Done but need re check all design
To Do List

## Control Bus Management Framing
Glossary | MS | Most Significant | [5 empty] | Memory Map – Control Status, 2 Bytes!
| LS | Last Significant | [6 empty] | Start | End
[8 empty] | Control memory | 0x00 | 0x7F
[8 empty] | Status memory | 0x80 | 0xFF
Standard Frame | Tx Frame
| SOF | CMD | Length W Length request – Data Bytes ONLY |  | Data 0 | Data 1 | CheckSum
| 0x23 |  | MS Byte | LS Byte
Rx Frame
| SOF | CMD | Length |  | Data 0 | Data 1 | CheckSum
| 0x23 |  | MS Byte | LS Byte
General | ALL data Host to UUT – 2 bytes!! are first MS byte and then LS Byte, except – Frame Length!!!
| Frame length | Start from Control Byte!!! Start count from 1
Debug Control Frame | Control Register Modulo – 16 bit!!!, Addressing based on 2 bytes!
Control Address Modulo 16 bit, 2 bytes per address location
First byte in each filed – MS Byte
Write / Read is to internal FPGA control / Status Memory, build use Address and data bus
Read request – Length is request number of bytes to read
Length MUST!!!!!!! be 2 modulo!!!!!! Address must start in Odd address. I.e 0x00, 0x02, 0x04 …..
In Read status memory, all bits that are Auto Status, Status can be low or high 0 internal control executed and reset but status can’t be reset!
Control Byte
| 7 | 6 | 5 | 4 | 3 | 2 | 1 | 0
[7 empty] | Read | Write
Memory Map!!!! Address 0x0000 to 0x007F – Control Memory, 0x0080 to 0xFF Status Memory
Length – in 2 bytes mode
Max dabble bytes write in single frame – 8!!!!
Memory control / Status is 16 bit! 2 Bytes!!!!
All Write / Read requestes bust start in Odd address – 0x00, 0x02, 0x04 and so on
Control Bus Write Request Frame
| SOF | CMD | Length |  | Control | Control / Status Address | Data 2 | Data 0 | Data 1 | Data 2 | Data 3 … | Data 7 | Data 8 | Data 9 | Data 10 | CheckSum
| 0x23 | 0x50 | MS Byte | LS Byte | Control | Address MS | Address LS | Data 0, MS | Data 0 | Data 1, MS | Data 1 LS | Data 2 | Data 2 | Data 3 | Data 3
Status – Status memory address 0x0000 and 0x0001
Control Bus Write Ack Frame | bar: Data 2 to Data 2
| SOF | CMD | Length |  | Control | Control / Status Address | Data 2: Data 2; Data 0: Data 0; Data 1: Data 1; Data 2: CheckSum
| 0x23 | 0x51 | 0x0005 |  | Control | Generic Status Register 0 MS | Data 2: Generic Status Register 0; Data 0: Generic Status Register 1 MS; Data 1: Generic Status Register 1 LS
Control Bus Read Request Frame | bar: Data 2 to Data 2
| SOF | CMD | Length |  | Control | Control / Status Address | Data 2: Data 2; Data 0: Data 0; Data 1: Data 1; Data 2: CheckSum
| 0x23 | 0x52 | No Of Bytes |  | Control | Address MS | Data 2: Address LS; Data 0: MS Read Length Request; Data 1: Read Length Request LS
Bytes!!!!
Length in ack is in Bytes!!!!!!!!!!!!!!!!!!!!!!!!!!!!
Control Bus Read Request Ack Frame
| SOF | CMD | Length |  | Control | Control / Status Address | Data 2 | Data 0 | Data 1 | Data 2 | Data 3 … | Data 7 | Data 8 | Data 9 | Data 10 | CheckSum
| 0x23 | 0x53 | No Of Bytes = Length Request + 0x3 |  | Control | Address MS | Address LS | Data 0, MS | Data 0 | Data 1, MS | Data 1 LS | Data 2 | Data 2 | Data 3 | Data 3
Generic Status Register | bar: Data 2 to Data 0
| 0x0 | 0x80A0 | Temp – need close with Alex for most important status bits
| 0x1 | 0x81A1
| 0x2 | 0x82A2
0x3
0x4
0x5
0x6
0x7
Ack Error | bar: Data 2 to Data 3 …
| SOF | CMD | Length |  | Error OpCode | Original Requested OpCode | Data 2: Data 0; Data 0: Data 2; Data 1: Data 1; Data 2: CheckSum; Data 3 …: CheckSum
| 0x23 | 0x40 | 0x0006 |  | Control |  | Data 2: Generic Status Register 0 MS; Data 0: Generic Status Register 0; Data 1: Generic Status Register 1 MS; Data 2: Generic Status Register 1 LS

## OpCodes
| Target | OpCode | Direction | Direction | Note
|  | Start | End
| Host 2 UUT | 0x00 | 0x7F | Host 2 UUT
| Host 2 Simulator | 0x80 | 0xBF | Host 2 Simulator
| Host to UUT Debug | 0xC0 | 0xCF | Host 2 UUT
| Host to Simulator Debug | 0xD0 | 0xDF | Host 2 Simulator
Communication OpCodes
| UUT Write Control Bus | 0x50 |  | Host 2 UUT | Host write to UUT debug memory
| UUT Ack Write Control Bus | 0x51 |  | UUT 2 Host | Ack Host write to UUT debug memory
| UUT Read Control Bus | 0x52 |  | Host 2 UUT | Host read req UUT debug memory
| UUT Ack Read Control Bus | 0x53 |  | UUT 2 Host | Ack Host read req UUT debug memory
8030 Not Supported!!! | UUT Mask Write Control Bus | 0x54 |  | Host 2 UUT | Host write to UUT debug memory mask mode
| UUT Mask Ack Write Control Bus | 0x55 |  | UUT 2 Host | Ack Host write to UUT debug memory mask mode
| UUT Flash Read Request | 0x70 | Read FLASH | Host 2 UUT
| UUT Flash Ack Read Request | 0x71 |  | UUT 2 Host
| UUT Flash Read Request | 0x72 | Write Flash | Host 2 UUT
| UUT Flash Ack Read Request | 0x73 |  | UUT 2 Host
| UUT Flash Erase Request | 0x74 | Erase FLASH | Host 2 UUT
| UUT Flash Ack Read Request | 0x75 |  | UUT 2 Host
| UUT Ack OpCode Error | 0x40 |  | UUT 2 Host | UUT Ack to command error with error opcode
| Simulator Write Control Bus | 0xB0 |  | Host 2 Simulator | Host write to Simulator debug memory
| Simulator Ack Write Control Bus | 0xB1 |  | Simulator 2 Host | Ack Host write to Simulator debug memory
| Simulator Read Control Bus | 0xB2 |  | Host 2 Simulator | Host read req Simulator debug memory
| Simulator Ack Read Control Bus | 0xB3 |  | Simulator 2 Host | Ack Host read req Simulator debug memory
8030 Not Supported!!! | Simulator Mask Write Control Bus | 0xB4 |  | Host 2 Simulator | Host write to Simulator debug memory mask mode
| Simulator Mask Ack Write Control Bus | 0xB5 |  | Simulator 2 Host | Ack Host write to Simulator debug memory mask mode
| Simulator Flash Read Request | 0xC0 | Read FLASH | Host 2 Simulator
| Simulator Flash Ack Read Request | 0xC1 |  | Simulator 2 Host
| Simulator Flash Read Request | 0xC2 | Write Flash | Host 2 Simulator
| Simulator Flash Ack Read Request | 0xC3 |  | Simulator 2 Host
| Simulator Flash Erase Request | 0xC4 | Erase FLASH | Host 2 Simulator
| Simulator Flash Ack Read Request | 0xC5 |  | Simulator 2 Host
| Simulator Ack OpCode Error | 0xC6 |  | Simulator 2 Host
| Group | Command | Function | Direction | Remarks
| SSPA | 0x00 | Get ID | Read | 0x12 – System.
| SSPA | 0x01 | Get software version | Read | Not implemented. Returns 0.
| SSPA | 0x02 | Get firmware version | Read
| SSPA | 0x03 | Get hardware version | Read
| SSPA | 0x05 | Get serial number | Read
| SSPA | 0x11 | Get Status | Read
| SSPA | 0x25 | Get discrete status | Read | Not operational status
| SSPA | 0x26 | Set PSU output Voltage | Write
| SSPA | 0x27 | Set VVA Attenuation | Write
| SSPA | 0x29 | Set frequency band | Write
| SSPA | 0x30 | Get PSU index | Read
| SSPA | 0x31 | Get VVA index | Read
| SSPA | 0x33 | Set DCA Bus mode | Write |  | Spring, Frame canceled!!!
| SSPA | 0x34 | Set fine tune Bus mode | Write
| SSPA | 0x35 | Set Debug Mode | Write | 00 (Default) – input discrete ON, ADC ON. 01 –input discrete ON, ADC OFF (synthetic). 10- input discrete OFF (synthetic), ADC ON. 11- input discrete OFF (synthetic), ADC OFF (synthetic).
| SSPA | 0x36 | Set ADC Debug Mode | Write | Default (0) – off, 1 – On.
| SSPA | 0x37 | Get table Indexes | Read
| SSPA | 0x38 | Set DC4 mode | Write | Default (0) – off, 1 – On.
| SSPA | 0x39 | CAL_SAR control | Write | 00- ISO, 01- J5 ON, 10-J4 ON, 11- NA.
| SSPA | 0x40 | Set ADC values in debug mode | Write
| SSPA | 0x70 | Read FLASH | Read | Block 0, 1 or 2 Y is any HEX VAL
| SSPA | 0x71 | Write Flash | Write | Page 0, 1 or 2. Y is any HEX VAL
| SSPA | 0x72 | Erase FLASH | Erase | 1 - Erase
| Simulator | 0x80 | Get ID | Read | 0x12 – System. 0x34 – Sim.
| Simulator | 0x81 | Get software version | Read | Not implemented. Returns 0.
| Simulator | 0x82 | Get firmware version | Read
| Simulator | 0x83 | Get hardware version | Read
| Simulator | 0x85 | Get serial number | Read
| Simulator | 0x90 | Set TxEnv params |  | Spring – Shaper signals setup
| Simulator | 0x91 | Set TxEnv enable. |  | Spring – Shaper signals setup
| Simulator | 0x92 | Get Simulator Status
| Simulator | 0x93 | Set Int_Set_Preserve
| Simulator | 0x94 | Set Tx_strobe |  | Need to synchronize with TxEnv, Data change (DCA, FREQ, FT, DC4) and Preserve.
| Simulator | 0x95 | Set Fine Tune level |  | 4 bits output: 6..13 for 46…44.6dBm
| Simulator | 0x96 | Set FREQ Band
| Simulator | 0x97 | Set DCA Dis. |  | 5 bits output for 0 to 21
| Simulator | 0x98 | Set GP params
| Simulator | 0x99 | Set GP en.
| Simulator | 0x9A | Set RF Gen. params
| Simulator | 0x9B | Set RF Gen. en.
| Simulator | 0x9C | Set SEU_Recover |  | Debug only
| Simulator | 0x9D | Set Sync Tx-Strobe enable |  | Synchronized
| Simulator | 0x9E | Get Thermal supervisor temp | Read | I2C address 0x48
| Simulator | 0x9F | Set DC4 discrete | Write | Default (0) – off, 1 – On.
| Simulator | 0xA0 | Set CAL_SAR control | Write | 00- ISO, 01- J5 ON, 10-J4 ON, 11- NA.
| Simulator | 0xA1 | Set Tx_OVT_Check | Write | 0- enable, 1- disable
|  | 0xB0 | Read FLASH | Read | Block 0, 1 or 2 Y is any HEX VAL
|  | 0xB1 | Write Flash | Write | Block 0, 1 or 2. Y is any HEX VAL
|  | 0xB2 | Erase FLASH | Erase | 1 - Erase
Error Code – Error Frame OpCode: SSPA UUT 0x40 SSPA Simulator 0xC6
| Error Description | Code
| Header error | 0xF0
| Command error | 0xF1
| Checksum error | 0xF2
| Data error | 0xF3
| Execution Error | 0xF4
| Time-out Error – Type 1 | 0xF5
| Time-out Error – Type 2 | 0xF6
| Time-out Error – Type 3 | 0xF7
| Message length error | 0xF8
| Data length | 0xF9
| Service Busy | 0xFA
| c_status_flash_operation_error | 0xFB
| Reserved | 0xFC
| Reserved | 0xFD
| Reserved | 0xFE
| Reserved | 0xFF

## Management Framing Mask Opt
MASK R/W | GMI 8030 Not supported
Glossary | MS | Most Significant | [5 empty] | Memory Map – Control Status, 2 Bytes!
| LS | Last Significant | [6 empty] | Start | End
[8 empty] | Control memory | 0x00 | 0x7F
[8 empty] | Status memory | 0x80 | 0xFF
Standard Frame | Tx Frame
| SOF | CMD | Length W Length request – Data Bytes ONLY |  | Data 0 | Data 1 | CheckSum
| 0x23 |  | MS Byte | LS Byte
Rx Frame
| SOF | CMD | Length |  | Data 0 | Data 1 | CheckSum
| 0x23 |  | MS Byte | LS Byte
General | ALL data Host to UUT – 2 bytes!! are first MS byte and then LS Byte, except – Frame Length!!!
| Frame length | Start from Control Byte!!! Start count from 1
Debug Control Frame | Control Register Modulo – 16 bit!!!, Addressing based on 2 bytes!
Control Address Modulo 16 bit, 2 bytes per address location
First byte in each filed – MS Byte
Write / Read is to internal FPGA control / Status Memory, build use Address and data bus
Read request – Length is request number of bytes to read
Length MUST!!!!!!! be 2 modulo!!!!!! Address must start in Odd address. I.e 0x00, 0x02, 0x04 …..
Control Byte
| 7 | 6 | 5 | 4 | 3 | 2 | 1 | 0
[7 empty] | Read | Write
Memory Map!!!! Address 0x0000 to 0x007F – Control Memory, 0x0080 to 0xFF Status Memory
Length – in 2 bytes mode
Max dabble bytes write in single frame – 8!!!!
Memory control / Status is 16 bit! 2 Bytes!!!!
All Write / Read requestes bust start in Odd address – 0x00, 0x02, 0x04 and so on
| Mask | Mask is bit to bit, Mask byte to data byte
Control Bus Write Request Frame, MASK Option
| SOF | CMD | Length |  | Control | Control / Status Address | Data 2 | Data 0 | Data 1 | Data 2 | Data 3 … | Data 7 | Data 8 | Data 9 | Data 10 | CheckSum
| 0x23 | 0x54 | MS Byte | LS Byte | Control | Address MS | Address LS | Mask Data 0, MS | Mask Data 0, LS | Data 0, MS | Data 0, LS | Mask Data 1, MS | Mask Data 1, LS | Data 0, MS | Data 0, LS
Status – Status memory address 0x0000 and 0x0001
Control Bus Write Ack Frame | bar: Data 2 to Data 2
| SOF | CMD | Length |  | Control | Control / Status Address | Data 2: Data 2; Data 0: Data 0; Data 1: Data 1; Data 2: CheckSum
| 0x23 | 0x55 | 0x0005 |  | Control | Generic Status Register 0 MS | Data 2: Generic Status Register 0; Data 0: Generic Status Register 1 MS; Data 1: Generic Status Register 1 LS
Generic Status Register | bar: Data 2 to Data 0
| 0x0 | 0x80A0 | Temp – need close with Alex for most important status bits
| 0x1 | 0x81A1
| 0x2 | 0x82A2
0x3
0x4
0x5
0x6
0x7
Ack Error | bar: Data 2 to Data 3 …
| SOF | CMD | Length |  | Error OpCode | Original Requested OpCode | Data 2: Data 0; Data 0: Data 2; Data 1: Data 1; Data 2: CheckSum; Data 3 …: CheckSum
| 0x23 | 0x40 | 0x0006 |  | Control |  | Data 2: Generic Status Register 0 MS; Data 0: Generic Status Register 0; Data 1: Generic Status Register 1 MS; Data 2: Generic Status Register 1 LS

## Management Framing
Length | If set to 0x0000, then no data in frame, if set to 0x0001 then we have one data byte in frame
Address | First Rx byte – MS Byte, second Rx byte – LS Byte
General registers | For all 2 bytes registers!!!! First Rx Byte – MS Byte, second – LS Byte
Standard Frame | Tx Frame
| SOF | CMD | Length W Length request – Data Bytes ONLY |  | Data 0 | Data 1 | CheckSum
| 0x23 |  | MS Byte | LS Byte
Rx Frame
| SOF | CMD | Length |  | Data 0 | Data 1 | CheckSum
| 0x23 |  | MS Byte | LS Byte
Flash Address Pointers and MAP
| Block Select |  |  | Block Internal Address
| 0x0000 | 0x3FF |  | 0x0000 | 0x0FFF
| Total 2024 Blocks! Of 4K Bytes each |  |  | Block size – 4K Bytes = 2K Dual Bytes
| Flash | Block – 4K Bytes
| Flash Erase Request | [13 empty] | Flash Erase Control
| SOF | CMD | Length |  | Control | Block Select |  | CheckSum | [6 empty] | 0 | Enable
| 0x23 | 0x74 | 0x00 | 0x03 | See Bits --→ | MS Byte | LS Byte | [7 empty] | 1
2
3
| Ack Flash Erase | [13 empty] | 4 | Erase Command Select | 0x1 | Chip Erase
| SOF | CMD | Length |  | Control | Block Select |  | Block Internal Address NU!!! |  | Control / Status Address | Data 2 | Data 0 | Data 1 | CheckSum | 5 |  | 0x2 | Page – 256 Bytes, GMI Not support
| 0x23 | 0x75 | 0x00 | 0x09 | See Bits --→ | MS Byte | LS Byte | MS Byte | LS Byte | Generic Status Register 0 MS | Generic Status Register 0 | Generic Status Register 1 MS | Generic Status Register 1 LS |  | 6 |  | 0x3 | Block – 4K Bytes
| Return data is actual executed and not copy of sent data | [13 empty] | 7
Read length is constant – 256 bytes
Block internal address – 0x0000 to 0x0FFF
Flash Read Request
| SOF | CMD | Length |  | Control | Block Select |  | Block Internal Address |  | CheckSum
| 0x23 | 0x70 | 0x00 | 0x05 | See Bits --→ | MS Byte | LS Byte | MS Byte | LS Byte
Flash Read Request
| SOF | CMD | Length |  | Control | Block Select |  | Block Internal Address |  | Data |  |  |  | CheckSum
| 0x23 | 0x71 | 0x05 + no data bytes |  | See Bits --→ | MS Byte | LS Byte | MS Byte | LS Byte | Data 0 | Data 1 | Data 2 | Data n
Flash Write Request
| SOF | CMD | Length |  | Control | Block Select |  | Block Internal Address |  | Data |  |  |  | CheckSum
| 0x23 | 0x72 | 0x04 + no data bytes |  | See Bits --→ | MS Byte | LS Byte | MS Byte | LS Byte | Data 0 | Data 1 | Data 2 | Data n
0x4 – Block and internal address
Flash Write Ack
| SOF | CMD | Length |  | Control | Block Select |  | Block Internal Address |  | Control / Status Address | Data 2 | Data 0 | Data 1 | CheckSum
| 0x23 | 0x73 | 0x05 + no data bytes |  | See Bits --→ | MS Byte | LS Byte | MS Byte | LS Byte | Generic Status Register 0 MS | Generic Status Register 0 | Generic Status Register 1 MS | Generic Status Register 1 LS
Generic Status Register
| 0x0 | Status Memory Address 0x0001
| 0x1 | Status Memory Address 0x0002
0x2
0x3
0x4
0x5
0x6
0x7

## UUT Control memory Operational
[5 empty] | ` |  |  | ` | [16 empty] | `
[26 empty] | Notes | Notes
Note | All time base setup use 10MHz clock Tick if no comment on tick time
Start Address | End Address
0x00 | 0x7F
UUT 3080 GMI Control memory
CPU Address / Add @ LC |  | FPGA Address Internal
Dec | Hex | Dec | Hex | R/W | Function | Def | Type | Info | Byte 1 | [7 empty] | Byte 0 | [7 empty] | Function | Dec | Hex | Note
[9 empty] | bit 7 | bit 6 | bit 5 | bit 4 | bit 3 | bit 2 | bit 1 | bit 0 | bit 7 | bit 6 | bit 5 | bit 4 | bit 3 | bit 2 | bit 1 | bit 0
[9 empty] | bit 15 | bit 14 | bit 13 | bit 12 | bit 11 | bit 10 | bit 9 | bit 8 | bit 7 | bit 6 | bit 5 | bit 4 | bit 3 | bit 2 | bit 1 | bit 0
0 | 0 | 0 | 0 | R/W | FPGA Version |  |  |  | FPGA version | [7 empty] | Hardware version | [7 empty] | FPGA Version | 0 | 0
1 | 1 | 1 | 1 | R/W | Global Controls |  |  |  | Enable FPGA Flash Update | Debug Mode – For Eli ONLY!!! Remove logic for final version!!!!! Force update User direct write to 80508, User set register address and data. Address – Control register 0x48, Data – Control register 0x12, Force Control Registers write dac80508, U19 Auto Reset Data set by control register, See Eli DB register @ address 0x30 Data used – DAC channel 0 register | Force Shaper Auto Reset Data set by control register Debug Mode | Force ad5445, U80, VVA voltage Auto Reset Data set by control register Debug Mode | Force dac80508, U19 Auto Reset Data set by control register See bit 14! Debug Mode | Force d2a5611, U59 Auto Reset Data set by control register Debug Mode | Force a2d7298, U51 Auto Reset Data set by control register Debug Mode | Force Internal ADC Auto Reset Data set by control register Debug Mode | Enable A2D Sequencer Autotask | Disable Status memory Update Enable for Simulation ONLY!!!! | LED 0 Data | Force LED 0 Control | Clear Errors Auto Reset | Enable d2a Sequencer Autotask | Enable Synthetic Strobe AutoReset | Enable SPI Flash Write | Global Controls | 1 | 1
2 | 2 | 2 | 2 | R/W |  |  | Control | Force – Strobe | Data set by control register | [9 empty] | Force DC4 Debug Register (address 0x09) Debug Mode | Force CAL SAR Debug Register (address 0x08) Debug Mode | Force DCA A and B Bus load Debug Register (address 0x27) Debug Mode | Force dac80508 Restart Init AutoReset | Force System Reset AutoReset | Force Strobe AutoReset |  | 2 | 2
3 | 3 | 3 | 3 | R/W | Set ADC Debug Mode | 0xABCD | Control | UUT ADC Debug Mode Default (0) - Operational. 1 – Debug. Canceled!!!!!!!! General Controls | [10 empty] | Restart Internal ADC Calibration Auto Reset | Internal ADC Reset Request AutoReset | Enable use external controls (DC4, Freq, CAL SAR …) in Debug Mode (Bit 2 is on) | Enable Peripherals Debug All Peripherals enables by Force Command ONLY | Disable External Strobe | Enable SSPA Debug Mode |  | 3 | 3
4 | 4 | 4 | 4 | R/W | Set System Mode / system_operation_mode |  | Control | UUT System Mode 00b (Default) – input discrete ON, ADC ON. 01b – input discrete ON, ADC OFF (synthetic). Only ADCs from debug registers, Frame 0x40 10b - input discrete OFF (synthetic), ADC ON. Inputs from 0x40 and ADCs active 11b - input discrete OFF (synthetic), ADC OFF (synthetic)., ADCs and Inputs are from 0x40 | [12 empty] | UUT System Mode 00b (Default) – input discrete ON, ADC ON. 01b – input discrete ON, ADC OFF (synthetic). Only ADCs from debug registers, Frame 0x40 10b - input discrete OFF (synthetic), ADC ON. Inputs from 0x40 and ADCs active 11b - input discrete OFF (synthetic), ADC OFF (synthetic)., ADCs and Inputs are from 0x40 |  |  |  |  | 4 | 4
5 | 5 | 5 | 5 | R/W |  |  | Control | Force - Freq bit (4, input to SSPA) | [17 empty] | 5 | 5
6 | 6 | 6 | 6 | R/W |  |  | Control | Force - Fine Tuning bit (4, input to SSPA) | [17 empty] | 6 | 6
7 | 7 | 7 | 7 | R/W |  |  | Control | Force – DCA bit (5, input to SSPA) | [17 empty] | 7 | 7
8 | 8 | 8 | 8 | R/W |  |  | Control | Force CAL_SAR switches (2, Input to SSPA) See Info CAL_SAR FPGA output selected path 2 bits F15, F16, G15, G16 00 0111 J1 to J2, J4 and J5 isolation 01 1001 J1 to J5, J2 and J4 isolation 10 0110 J1 to J2, J1 to J4, J5 isolation 11 0111 NU | [17 empty] | 8 | 8
9 | 9 | 9 | 9 | R/W |  |  | Control | Force - DC4 ON (1, input to SSPA) | [17 empty] | 9 | 9
10 | A | 10 | A | R/W |  |  | Control | Force - Pulse width | [17 empty] | 10 | A
11 | B | 11 | B | R/W |  |  | Control | Force - Pulse period | [17 empty] | 11 | B
12 | C | 12 | C | R/W |  |  |  | Force_MPA_Delay_Rising | [17 empty] | 12 | C
13 | D | 13 | D | R/W |  |  |  | Force_MPA_Delay_Falling | [17 empty] | 13 | D
14 | E | 14 | E | R/W |  |  |  | Force_SPA_Delay_Rising | [17 empty] | 14 | E
15 | F | 15 | F | R/W |  |  |  | Force_SPA_Delay_Falling | [17 empty] | 15 | F
16 | 10 | 16 | 10 | R/W | Setup Synthetic Strobe WD Generator In mS |  | Control | Synthetic Strobe WD In 1 ms tick | [17 empty] | 16 | 10
17 | 11 | 17 | 11 | R/W | Force VVA Attenuation – Signed |  | ad5445, U80 | UUT Set Attenuation, ad5445 U80 Force RF VVA attenuation using DAC in DB Mode Signed | [17 empty] | 17 | 11
18 | 12 | 18 | 12 | R/W | Force PSU Output Voltage |  | dac80508, U19 | UUT Set Vdd_9V, dac80508 Channel 0 Force PSU output voltage using DAC in DB Mode | [17 empty] | 18 | 12
19 | 13 | 19 | 13 | R/W |  |  |  | Ch 1 - DAC_AMP_28V_OUT_F | [17 empty] | 19 | 13
20 | 14 | 20 | 14 | R/W |  |  |  | Ch 2 - DAC_AMP_9V_D_OUT | [17 empty] | 20 | 14
21 | 15 | 21 | 15 | R/W | Force PSU Output Voltage |  |  | UUT Set Vdd_5V, dac80508 Channel 3, U19 Force PSU output voltage using DAC in DB Mode | [17 empty] | 21 | 15
22 | 16 | 22 | 16 | R/W | Force PSU Output Voltage |  |  | UUT Set Vdd_4V, dac80508 Channel 4, U19 Force PSU output voltage using DAC in DB Mode | [17 empty] | 22 | 16
23 | 17 | 23 | 17 | R/W |  |  |  | Ch 5 | [17 empty] | 23 | 17
24 | 18 | 24 | 18 | R/W |  |  |  | Ch 6 | [17 empty] | 24 | 18
25 | 19 | 25 | 19 | R/W |  |  |  | Ch 7 | [17 empty] | 25 | 19
26 | 1A | 26 | 1A | R/W | Signed |  | d2a5611, U59 | UUT Set Vdd_28V, d2a5611 U59 Calibri PSU output voltage using DAC in DB Mode Signed | [17 empty] | 26 | 1A
27 | 1B | 27 | 1B | R/W | Force DCA with Bus Mode |  |  | UUT Set DCA value, Parallel Output pins, MS Byte – A, LS Byte – B Force Fine-Tune value using bus-mode in B Mode – Alex????? | [17 empty] | 27 | 1B
28 | 1C | 28 | 1C | R/W | Force ADC value in debug mode Replace A2D Readers and Inputs !!!!!!!! Used upon System Mode Setup register |  | Internal FPGA ADC | Force A2D Input – CS_5V (5V current), FPGA ADC 1, Channel 0xB | [17 empty] | 28 | 1C
29 | 1D | 29 | 1D | R/W |  |  |  | Force A2D Input – THERM_VPTAT(temperature), FPGA ADC 0 Channel 0xB | [17 empty] | 29 | 1D
30 | 1E | 30 | 1E | R/W |  |  |  | Force A2D Input – CS_28V (28V current), FPGA ADC 0 Channel 0x0 | [17 empty] | 30 | 1E
31 | 1F | 31 | 1F | R/W |  |  |  | Force A2D Input – CS_9V(9V current), FPGA ADC 0 Channel 0x1 | [17 empty] | 31 | 1F
32 | 20 | 32 | 20 | R/W |  |  |  | Force A2D Input – DETECTOR voltage, FPGA ADC 0 Channel 0x2 | [17 empty] | 32 | 20
33 | 21 | 33 | 21 | R/W |  |  |  | Force A2D Input – Vgg_N5V, FPGA ADC 0 Channel 0x3 | [17 empty] | 33 | 21
34 | 22 | 34 | 22 | R/W |  |  |  | Force A2D Input – Vdd_5V, FPGA ADC 0 Channel 0x4 | [17 empty] | 33 | 21
35 | 23 | 35 | 23 | R/W |  |  |  | Force A2D Input – Vdd_4V, FPGA ADC 0 Channel 0x5 | [17 empty] | 35 | 23
36 | 24 | 36 | 24 | R/W |  |  |  | Force A2D Input – Vdd_28V, FPGA ADC 0 Channel 0x6 | [17 empty] | 36 | 24
37 | 25 | 37 | 25 | R/W |  |  |  | Force A2D Input – Vdd_9V, FPGA ADC 0 Channel 0x7 | [17 empty] | 37 | 25
38 | 26 | 38 | 26 | R/W |  |  | a2d7298, U51 | Ch 0 PRM_ temperature a2d7298 U51 | [17 empty] | 38 | 26
39 | 27 | 39 | 27 | R/W |  |  |  | Ch 1 CS_48V (48V current) a2d7298 U51 | [17 empty] | 39 | 27
40 | 28 | 40 | 28 | R/W |  |  |  | Ch 2 VIN_F (48V filtered voltage) a2d7298 U51 | [17 empty] | 40 | 28
41 | 29 | 41 | 29 | R/W |  |  |  | Ch 3 Inrush_48V(unfiltered voltage) a2d7298 U51 | [17 empty] | 41 | 29
42 | 2A | 42 | 2A | R/W |  |  |  | Ch 4 VTM_TM (VTM temperature) a2d7298 U51 | [17 empty] | 42 | 2A
43 | 2B | 43 | 2B | R/W |  |  |  | Ch 5 | [17 empty] | 43 | 2B
44 | 2C | 44 | 2C | R/W |  |  |  | Ch 6 | [17 empty] | 44 | 2C
45 | 2D | 45 | 2D | R/W |  |  |  | Ch 7 | [17 empty] | 45 | 2D
46 | 2E | 46 | 2E | R/W |  |  |  | Ch 8 PSU temperature a2d7298 U51, Case internal temperature | [17 empty] | 46 | 2E
47 | 2F | 47 | 2F | R/W | Setup A2D Scheduler WD Timer – in 100nS |  |  | Enabled by control register 1, bit 2 and bit 7 | [17 empty] | 47 | 2F
48 | 30 | 48 | 30 | R/W | Eli DB Register!!!!!!!!! |  |  |  | FOR DB ONLY!!!!! D2A5611 Clock Div Factor – when set to 0c0, SPI freq set to 25MHz, when set to 0x1, SPI freq is div by 2 so 12.5MHz | [11 empty] | Register Address |  |  |  |  | 48 | 30
49 | 31 | 49 | 31 | R/W | Shaper Setup Signals – Temporary for debug ONLY | 0x001F |  | See diagram – Shaper Maximum PW Setup, In 200MHz Tick Control_Mem_Map_Shaper_Pulse_Width_Add, Setup mul by 16d internal FPGA | [17 empty] | 49 | 31
50 | 32 | 50 | 32 | R/W |  | 0x001F |  | See diagram – Shaper PRI = Number of PW’s Minimum PRI Setup Control_Mem_Map_Shaper_Frequency_Add | [17 empty] | 50 | 32
51 | 33 | 51 | 33 | R/W |  | 0x001F |  | Spare – Not Used Control_Mem_Map_Shaper_Out_Delay_Add In 200MHz Tick | [17 empty] | 51 | 33
52 | 34 | 52 | 34 | R/W | [21 empty] | 52 | 34
53 | 35 | 53 | 35 | R/W | [21 empty] | 53 | 35
54 | 36 | 54 | 36 | R/W | [21 empty] | 54 | 36
55 | 37 | 55 | 37 | R/W | [21 empty] | 55 | 37
56 | 38 | 56 | 38 | R/W | [21 empty] | 56 | 38
57 | 39 | 57 | 39 | R/W | [21 empty] | 57 | 39
58 | 3A | 58 | 3A | R/W | [21 empty] | 58 | 3A
59 | 3B | 59 | 3B | R/W | [21 empty] | 59 | 3B
60 | 3C | 60 | 3C | R/W | [21 empty] | 60 | 3C
61 | 3D | 61 | 3D | R/W | [21 empty] | 61 | 3D
62 | 3E | 62 | 3E | R/W | [21 empty] | 62 | 3E
63 | 3F | 63 | 3F | R/W | [21 empty] | 63 | 3F
64 | 40 | 0 | 0 | R/W | [21 empty] | 64 | 40
65 | 41 | 1 | 1 | R/W | [21 empty] | 65 | 41
66 | 42 | 2 | 2 | R/W | [21 empty] | 66 | 42
67 | 43 | 3 | 3 | R/W | [21 empty] | 67 | 43
68 | 44 | 4 | 4 | R/W | [21 empty] | 68 | 44
69 | 45 | 5 | 5 | R/W | [21 empty] | 69 | 45
70 | 46 | 6 | 6 | R/W | [21 empty] | 70 | 46
71 | 47 | 7 | 7 | R/W | [21 empty] | 71 | 47
72 | 48 | 8 | 8 | R/W | [21 empty] | 72 | 48
73 | 49 | 9 | 9 | R/W | [21 empty] | 73 | 49
74 | 4A | 10 | A | R/W | [21 empty] | 74 | 4A
75 | 4B | 11 | B | R/W | [21 empty] | 75 | 4B
76 | 4C | 12 | C | R/W | [21 empty] | 76 | 4C
77 | 4D | 13 | D | R/W | [21 empty] | 77 | 4D
78 | 4E | 14 | E | R/W | [21 empty] | 78 | 4E
79 | 4F | 15 | F | R/W | [21 empty] | 79 | 4F
80 | 50 | 0 | 0 | R/W | [21 empty] | 80 | 50
81 | 51 | 1 | 1 | R/W | [21 empty] | 81 | 51
82 | 52 | 2 | 2 | R/W | [21 empty] | 82 | 52
83 | 53 | 3 | 3 | R/W | [21 empty] | 83 | 53
84 | 54 | 4 | 4 | R/W | [21 empty] | 84 | 54
85 | 55 | 5 | 5 | R/W | [21 empty] | 85 | 55
86 | 56 | 6 | 6 | R/W | [21 empty] | 86 | 56
87 | 57 | 7 | 7 | R/W | [21 empty] | 87 | 57
88 | 58 | 8 | 8 | R/W | [21 empty] | 88 | 58
89 | 59 | 9 | 9 | R/W | [21 empty] | 89 | 59
90 | 5A | 10 | A | R/W | [21 empty] | 90 | 5A
91 | 5B | 11 | B | R/W | [21 empty] | 91 | 5B
92 | 5C | 12 | C | R/W | [21 empty] | 92 | 5C
93 | 5D | 13 | D | R/W | [21 empty] | 93 | 5D
94 | 5E | 14 | E | R/W | [21 empty] | 94 | 5E
95 | 5F | 15 | F | R/W | [21 empty] | 95 | 5F
96 | 60 | 0 | 0 | R/W | [21 empty] | 96 | 60
97 | 61 | 1 | 1 | R/W | [21 empty] | 97 | 61
98 | 62 | 2 | 2 | R/W | [21 empty] | 98 | 62
99 | 63 | 3 | 3 | R/W | [21 empty] | 99 | 63
100 | 64 | 4 | 4 | R/W | [21 empty] | 100 | 64
101 | 65 | 5 | 5 | R/W | [21 empty] | 101 | 65
102 | 66 | 6 | 6 | R/W | [21 empty] | 102 | 66
103 | 67 | 7 | 7 | R/W | [21 empty] | 103 | 67
104 | 68 | 8 | 8 | R/W | [21 empty] | 104 | 68
105 | 69 | 9 | 9 | R/W | [21 empty] | 105 | 69
106 | 6A | 10 | A | R/W | [21 empty] | 106 | 6A
107 | 6B | 11 | B | R/W | [21 empty] | 107 | 6B
108 | 6C | 12 | C | R/W | [21 empty] | 108 | 6C
109 | 6D | 13 | D | R/W | [21 empty] | 109 | 6D
110 | 6E | 14 | E | R/W | [21 empty] | 110 | 6E
111 | 6F | 15 | F | R/W | [21 empty] | 111 | 6F
112 | 70 | 0 | 0 | R/W | [21 empty] | 112 | 70
113 | 71 | 1 | 1 | R/W | [21 empty] | 113 | 71
114 | 72 | 2 | 2 | R/W | [21 empty] | 114 | 72
115 | 73 | 3 | 3 | R/W | [21 empty] | 115 | 73
116 | 74 | 4 | 4 | R/W | [21 empty] | 116 | 74
117 | 75 | 5 | 5 | R/W | [21 empty] | 117 | 75
118 | 76 | 6 | 6 | R/W | [21 empty] | 118 | 76
119 | 77 | 7 | 7 | R/W | [21 empty] | 119 | 77
120 | 78 | 8 | 8 | R/W | [21 empty] | 120 | 78
121 | 79 | 9 | 9 | R/W | [21 empty] | 121 | 79
122 | 7A | 10 | A | R/W | [21 empty] | 122 | 7A
123 | 7B | 11 | B | R/W | [21 empty] | 123 | 7B
124 | 7C | 12 | C | R/W | [21 empty] | 124 | 7C
125 | 7D | 13 | D | R/W | [21 empty] | 125 | 7D
126 | 7E | 14 | E | R/W | [21 empty] | 126 | 7E
127 | 7F | 15 | F | R/W |  |  |  |  | 15 | 14 | 13 | 12 | 11 | 10 | 9 | 8 | 7 | 6 | 5 | 4 | 3 | 2 | 1 | 0 |  | 127 | 7F
128 | 80 |  |  | R/W | Configuration Registers Write for GMI 8030 is not supported!!!!! |  | dac80508, U19 Setup Registers – Init Init enabled, write to address 0x04, data 0xFFFF | DAC80508 Init Control | Enable Init | [9 empty] | Last Command When set to high – Last operation to DAC | R/W | DAC Control Register Address |  |  |  |  | 128 | 80
129 | 81 |  |  | R/W |  |  |  | DAC80508 Init Data | Data to DAC Control Register | [16 empty] | 129 | 81
130 | 82 |  |  | R/W | [21 empty] | 130 | 82
131 | 83 |  |  | R/W | [21 empty] | 131 | 83
132 | 84 |  |  | R/W | [21 empty] | 132 | 84
133 | 85 |  |  | R/W | [21 empty] | 133 | 85
134 | 86 |  |  | R/W | [21 empty] | 134 | 86
135 | 87 |  |  | R/W | [21 empty] | 135 | 87
136 | 88 |  |  | R/W | [21 empty] | 136 | 88
137 | 89 |  |  | R/W | [21 empty] | 137 | 89
138 | 8A |  |  | R/W | [21 empty] | 138 | 8A
139 | 8B |  |  | R/W | [21 empty] | 139 | 8B
140 | 8C |  |  | R/W | [21 empty] | 140 | 8C
141 | 8D |  |  | R/W | [21 empty] | 141 | 8D
142 | 8E |  |  | R/W | [21 empty] | 142 | 8E
143 | 8F |  |  | R/W | [21 empty] | 143 | 8F
144 | 90 |  |  | R/W | [21 empty] | 144 | 90
145 | 91 |  |  | R/W | [21 empty] | 145 | 91
146 | 92 |  |  | R/W | [21 empty] | 146 | 92

## UUT Status Memory Operational
[8 empty] | ` | ` | [16 empty] | `
|  |  |  | Notes | [22 empty] | Notes | Notes
Note | All time base setup use 10MHz clock Tick if no comment on tick time
Start Address | End Address
0x80 | 0xFF
UUT 3080 GMI Status memory
CPU Address / Add @ LC |  | FPGA Address Internal
Dec | Hex | Dec | Hex | R/W | ROW Number | Function | Unit | Type | Def | Byte 1 | [7 empty] | Byte 0 | [7 empty] | Function | Dec | Hex | Note
|  |  |  | R/W | [5 empty] | bit 7 | bit 6 | bit 5 | bit 4 | bit 3 | bit 2 | bit 1 | bit 0 | bit 7 | bit 6 | bit 5 | bit 4 | bit 3 | bit 2 | bit 1 | bit 0
[10 empty] | bit 15 | bit 14 | bit 13 | bit 12 | bit 11 | bit 10 | bit 9 | bit 8 | bit 7 | bit 6 | bit 5 | bit 4 | bit 3 | bit 2 | bit 1 | bit 0
128 | 80 | 0 | 0 | R | Global | FPGA Version |  | Status |  |  |  |  | ad5445 Busy | dac80508 Busy | ad5611 Busy | a2d7298 busy | Internal ADC Busy | FPGA version | [7 empty] | FPGA Version | 0 | 0
129 | 81 | 1 | 1 | R | Global | Global Controls Status System Status | Global Controls Status 1 | [6 empty] | software_error_detect | UUT System Mode |  | UUT ADC Debug Mode | Shaper Protection Active | enable_a2d_d2a_refresh | Shaper Pules Width Error Flag | Power Up Sequence Done Flash parsing Done | Under Voltage Error Global | Over Voltage Error Global | Communication Error Flag | System Error Flag |  | 1 | 1
130 | 82 | 2 | 2 | R |  |  | Global Controls Status 2 – Non Flag |  |  |  |  | Under Voltage VIN_F_SAMPLING_R, U51, Ch2 | Under Voltage Vdd_4V | Under Voltage Vdd_9V | Under Voltage Vdd_5V | Under Voltage Vgg_N5V | Under Voltage CS_28V |  | Over Current NIS_ADC_CS_48, U51 Ch 1 | Over Voltage VIN_F_SAMPLING_R, U51, Ch2 | Over Voltage Vdd_4V | Over Voltage Vdd_9V | Over Voltage Vdd_5V | Over Voltage Vgg_N5V | Over Voltage CS_28V |  | 2 | 2
131 | 83 | 3 | 3 | R |  |  | Global Controls Status 3 – Flag Reset by Clear Errors Bit |  |  |  |  | Under Voltage VIN_F_SAMPLING_R, U51, Ch2 | Under Voltage Vdd_4V | Under Voltage Vdd_9V | Under Voltage Vdd_5V | Under Voltage Vgg_N5V | Under Voltage CS_28V |  | Over Current NIS_ADC_CS_48, U51 Ch 1 | Over Voltage VIN_F_SAMPLING_R, U51, Ch2 | Over Voltage Vdd_4V | Over Voltage Vdd_9V | Over Voltage Vdd_5V | Over Voltage Vgg_N5V | Over Voltage CS_28V |  | 3 | 3
132 | 84 | 4 | 4 | R |  |  | Global Controls Status 4 | [19 empty] | 4 | 4
133 | 85 | 5 | 5 | R |  |  | Global Controls Status 5 0 FPGA SED Status | [13 empty] | sedc_errm_o | sedc_err | sedc_errc_o | sedc_busy_o | sedc_errcrc_o |  | 5 | 5
134 | 86 | 6 | 6 | R |  |  | Global Controls Status 6 | [19 empty] | 6 | 6
135 | 87 | 7 | 7 | R |  |  | Global Controls Status 7 | [19 empty] | 7 | 7
136 | 88 | 8 | 8 | R | System | Inputs Controls | Inputs Controls Data status as presented on FPGA input pins | Status |  | Input – DC4 ON (1, input to SSPA) | Input – CAL_SAR bit (2, input to SSPA) |  | Force – DCA bit (5, input to SSPA) |  |  |  |  | Input – Fine Tuning bit (4, input to SSPA) |  |  |  | Input - Freq bit (4, input to SSPA) |  |  |  |  | 8 | 8
137 | 89 | 9 | 9 | R | System |  |  | Status |  | GPI Port | [13 empty] | Input - CAL_SAR switches |  |  | 9 | 9
138 | 8A | 10 | A | R | Unit | Get ID | UUT System ID | Status | 0x9F | [17 empty] | 10 | A
139 | 8B | 11 | B | R | Unit | Get Serial Number | UUT Serial number | Status | From Flash | [17 empty] | 11 | B
140 | 8C | 12 | C | R | Unit | Get Software Version | UUT Major version | Status | 0x01 | [17 empty] | 12 | C
141 | 8D | 13 | D | R | Unit | Get Software Version | UUT Day | Status | 0x01 | [17 empty] | 13 | D
142 | 8E | 14 | E | R | Unit | Get Software Version | UUT Month | Status | 0x02 | [17 empty] | 14 | E
143 | 8F | 15 | F | R | Unit | Get Firmware Version | UUT Year | Status | 0x03 | [17 empty] | 15 | F
144 | 90 | 16 | 10 | R | Unit | Get Firmware Version | UUT Major version | Status | 0x01 | [17 empty] | 16 | 10
145 | 91 | 17 | 11 | R | Unit | Get Firmware Version | UUT Day | Status | 0x01 | [17 empty] | 17 | 11
146 | 92 | 18 | 12 | R | Unit | Get Firmware Version | UUT Month | Status | 0x02 | [17 empty] | 18 | 12
147 | 93 | 19 | 13 | R | Unit | Get Hardware Version | UUT Year | Status | 0x03 | [17 empty] | 19 | 13
148 | 94 | 20 | 14 | R | Unit | Get Hardware Version | UUT Major version | Status | 0x01 | [17 empty] | 20 | 14
149 | 95 | 21 | 15 | R | Unit | Get Hardware Version | UUT Day | Status | 0x01 | [17 empty] | 21 | 15
150 | 96 | 22 | 16 | R | Unit | Get Hardware Version | UUT Month | Status | 0x02 | [17 empty] | 22 | 16
151 | 97 | 23 | 17 | R | Unit | Get System Table Indexes | UUT Year | Status | 0x03 | [17 empty] | 23 | 17
152 | 98 | 24 | 18 | R | Active / Used parameters Under – Debug Mode and System Mode | Active Selected Controls | Active Selected Controls | Status |  | Active – DC4 ON (1, input to SSPA) | Active – CAL_SAR bit (2, Active to SSPA) |  | Force – DCA bit (5, Active to SSPA) |  |  |  |  | Active – Fine Tuning bit (4, Active to SSPA) |  |  |  | Active - Freq bit (4, Active to SSPA) |  |  |  |  | 24 | 18
153 | 99 | 25 | 19 | R |  |  |  | Status |  | NU | [13 empty] | Active - CAL_SAR switches |  |  | 25 | 19
154 | 9A | 26 | 1A | R |  |  | Spare | Status | [18 empty] | 26 | 1A
155 | 9B | 27 | 1B | R |  |  | Spare | Status | [18 empty] | 27 | 1B
156 | 9C | 28 | 1C | R |  | ad5445, U80 | Attenuation, ad5445 U80 RF VVA attenuation using DAC | Status | [18 empty] | 28 | 1C
157 | 9D | 29 | 1D | R |  | dac80508, U19 | Vdd_9V, dac80508 Channel 0 PSU output voltage using DAC | Status | [18 empty] | 29 | 1D
158 | 9E | 30 | 1E | R |  |  | dac80508 Channel 1 DAC_AMP_28V_OUT_F | Status | [18 empty] | 30 | 1E
159 | 9F | 31 | 1F | R |  |  | dac80508 Channel 2 DAC_AMP_9V_D_OUT | Status | [18 empty] | 31 | 1F
160 | A0 | 32 | 20 | R |  |  | Vdd_5V, dac80508 Channel 3, U19 PSU output voltage using DAC | Status | [18 empty] | 32 | 20
161 | A1 | 33 | 21 | R |  |  | Vdd_4V, dac80508 Channel 4, U19 PSU output voltage using DAC | Status | [18 empty] | 33 | 21
162 | A2 | 34 | 22 | R |  |  | Ch 5 | Status | [18 empty] | 33 | 21
163 | A3 | 35 | 23 | R |  |  | Ch 6 | Status | [18 empty] | 35 | 23
164 | A4 | 36 | 24 | R |  |  | Ch 7 | Status | [18 empty] | 36 | 24
165 | A5 | 37 | 25 | R |  | d2a5611, U59 | Vdd_28V, d2a5611 U59 PSU output voltage using DAC | Status | [18 empty] | 37 | 25
166 | A6 | 38 | 26 | R |  | DCA A / B Bus | UUT Set DCA value, Parallel Output pins, MS Byte – A, LS Byte – B Set Fine-Tune value using bus-mode in B Mode – Alex????? | Status | [18 empty] | 38 | 26
167 | A7 | 39 | 27 | R |  | Shaper, 16 bit, see register 0x4D | Pulse Width Measure, 200MHz Tick, Status is div by 16d | Status | [18 empty] | 39 | 27
168 | A8 | 40 | 28 | R |  | Shaper, 16 bit, see register 0x4D | Pulse Frequency Measure, 200MHz Tick, Status is div by 16d | Status | [18 empty] | 40 | 28
169 | A9 | 41 | 29 | R |  | Shaper | MPA_Fall_Delay, 200MHz Tick | Status | [18 empty] | 41 | 29
170 | AA | 42 | 2A | R |  |  | MPA_Rise_Delay, 200MHz Tick | Status | [18 empty] | 42 | 2A
171 | AB | 43 | 2B | R |  |  | SPA_Fall_Delay, 200MHz Tick | Status | [18 empty] | 43 | 2B
172 | AC | 44 | 2C | R |  |  | SPA_Rise_Delay, 200MHz Tick | Status | [18 empty] | 44 | 2C
173 | AD | 45 | 2D | R | Currents Reads | A2D’s | UUT CS_5V (5V current) FPGA internal ADC 1, Channel 0xB | Status | [18 empty] | 45 | 2D
174 | AE | 46 | 2E | R |  |  | UUT THERM_VPTAT(temperature), Main Temp Sensor!!! FPGA internal ADC 0, Channel 0xB | Status | [18 empty] | 46 | 2E
175 | AF | 47 | 2F | R |  |  | UUT CS_28V (28V current) FPGA internal ADC 0, Channel 0x0 | Status | [18 empty] | 47 | 2F
176 | B0 | 48 | 30 | R |  |  | UUT CS_9V(9V current) FPGA internal ADC 0, Channel 0x1 | Status | [18 empty] | 48 | 30
177 | B1 | 49 | 31 | R |  |  | UUT DETECTOR voltage FPGA internal ADC 0, Channel 0x2 | Status | [18 empty] | 49 | 31
178 | B2 | 50 | 32 | R |  |  | UUT Vgg_N5V FPGA internal ADC 0, Channel 0x3 | Status | [18 empty] | 50 | 32
179 | B3 | 51 | 33 | R |  |  | UUT Vdd_5V FPGA internal ADC 0, Channel 0x4 | Status | [18 empty] | 51 | 33
180 | B4 | 52 | 34 | R |  |  | UUT Vdd_4V FPGA internal ADC 0, Channel 0x5 | Status | [18 empty] | 52 | 34
181 | B5 | 53 | 35 | R |  |  | UUT Vdd_28V FPGA internal ADC 0, Channel 0x6 | Status | [18 empty] | 53 | 35
182 | B6 | 54 | 36 | R |  |  | UUT Vdd_9V FPGA internal ADC 0, Channel 0x7 | Status | [18 empty] | 54 | 36
183 | B7 | 55 | 37 | R |  |  | UUT PRM_ temperature a2d7298 U51, channel 0 | Status | [18 empty] | 55 | 37
184 | B8 | 56 | 38 | R |  |  | UUT CS_48V (48V current) a2d7298 U51, channel 1 | Status | [18 empty] | 56 | 38
185 | B9 | 57 | 39 | R |  |  | UUT VIN_F (48V filtered voltage) a2d7298 U51, channel 2 | Status | [18 empty] | 57 | 39
186 | BA | 58 | 3A | R |  |  | UUT Inrush_48V(unfiltered voltage) a2d7298 U51 Channel 3 | Status | [18 empty] | 58 | 3A
187 | BB | 59 | 3B | R |  |  | UUT VTM_TM (VTM temperature) a2d7298 U51 Channel 4 | Status | [18 empty] | 59 | 3B
188 | BC | 60 | 3C | R |  |  | Ch 5 | [19 empty] | 60 | 3C
189 | BD | 61 | 3D | R |  |  | Ch 6 | [19 empty] | 61 | 3D
190 | BE | 62 | 3E | R |  |  | Ch 7 | [19 empty] | 62 | 3E
191 | BF | 63 | 3F | R |  |  | UUT PSU temperature a2d7298 U51 Channel 8, Case internal temperature | [19 empty] | 63 | 3F
192 | C0 | 64 | 40 | R | Calculated and Active tables Data |  | Active Read Data Block 0 |  |  | Control Block | [16 empty] | 64 | 40
193 | C1 | 65 | 41 | R |  |  | Active Read Data Block 1 |  |  | VVA control | [16 empty] | 65 | 41
194 | C2 | 66 | 42 | R |  |  | Active Read Data Block 2 |  |  | Vdd- 28V control | [16 empty] | 66 | 42
195 | C3 | 67 | 43 | R |  |  | Active Read Data Block 3 |  |  | Vgg control | [16 empty] | 67 | 43
196 | C4 | 68 | 44 | R |  |  | Active Read Data Block 4 – Sign Vector |  |  | VVA offset1 for DCA bit control | [16 empty] | 68 | 44
197 | C5 | 69 | 45 | R |  |  | Active Read Data Block 5 |  |  | DCA state for DCA control | [16 empty] | 69 | 45
198 | C6 | 70 | 46 | R |  |  | Active Read Data Block 6 – Sign Vector |  |  | VVA offset2 for Fine Tune control | [16 empty] | 70 | 46
199 | C7 | 71 | 47 | R |  |  | Active Read Data Block 7 – Sign Vector |  |  | Vdd offset1 for Fine Tune control | [16 empty] | 71 | 47
200 | C8 | 72 | 48 | R |  |  | Active Read Data Block 8 |  |  | VVA control for CAL-SAR-SAT output over temperature and frequency | [16 empty] | 72 | 48
201 | C9 | 73 | 49 | R |  |  | Active Read Data Block 9 |  |  | TX_PULSE_MPA_ON (Envelop Active) pulse rising edge delay over temperature | [16 empty] | 73 | 49
202 | CA | 74 | 4A | R |  |  | Active Read Data Block 10 |  |  | TX_PULSE_MPA_ON (Envelop Active) pulse falling edge delay over temperature | [16 empty] | 74 | 4A
203 | CB | 75 | 4B | R |  |  | Active Read Data Block 11 |  |  | TX_PULSE_SPA_ON (Envelop Active) pulse rising edge delay over temperature | [16 empty] | 75 | 4B
204 | CC | 76 | 4C | R |  |  | Active Read Data Block 12 |  |  | TX_PULSE_SPA_ON (Envelop Active) pulse falling edge delay over temperature | [16 empty] | 76 | 4C
205 | CD | 77 | 4D | R | Calculated and Active tables Address |  | Active Read Address Block 0 | [19 empty] | 77 | 4D
206 | CE | 78 | 4E | R |  |  | Active Read Address Block 1 | [19 empty] | 78 | 4E
207 | CF | 79 | 4F | R |  |  | Active Read Address Block 2 | [19 empty] | 79 | 4F
208 | D0 | 80 | 50 | R |  |  | Active Read Address Block 3 | [19 empty] | 80 | 50
209 | D1 | 81 | 51 | R |  |  | Active Read Address Block 4 | [19 empty] | 81 | 51
210 | D2 | 82 | 52 | R |  |  | Active Read Address Block 5 | [19 empty] | 82 | 52
211 | D3 | 83 | 53 | R |  |  | Active Read Address Block 6 | [19 empty] | 83 | 53
212 | D4 | 84 | 54 | R |  |  | Active Read Address Block 7 | [19 empty] | 84 | 54
213 | D5 | 85 | 55 | R |  |  | Active Read Address Block 8 | [19 empty] | 85 | 55
214 | D6 | 86 | 56 | R |  |  | Active Read Address Block 9 | [19 empty] | 86 | 56
215 | D7 | 87 | 57 | R |  |  | Active Read Address Block 10 | [19 empty] | 87 | 57
216 | D8 | 88 | 58 | R |  |  | Active Read Address Block 11 | [19 empty] | 88 | 58
217 | D9 | 89 | 59 | R |  |  | Active Read Address Block 12 | [19 empty] | 89 | 59
218 | DA | 90 | 5A | R |  | Shaper, 32 bit, see register 0x27 | Pulse Width Measure, 200MHz Tick, 32 bit, First!!! MS Bytes | [19 empty] | 90 | 5A
219 | DB | 91 | 5B | R | [22 empty] | 91 | 5B
220 | DC | 92 | 5C | R |  | Shaper, 32 bit, see register 0x28 | Pulse Frequency Measure, 200MHz Tick, 32 bit, First!!! MS Bytes | [19 empty] | 92 | 5C
221 | DD | 93 | 5D | R | [22 empty] | 93 | 5D
222 | DE | 94 | 5E | R |  | Temperature 2 Segment Convert | therm_vptat_conversion_segment_filter | [19 empty] | 94 | 5E
223 | DF | 95 | 5F | R |  | DB | [20 empty] | 95 | 5F
224 | E0 | 96 | 60 | R |  | DB | [20 empty] | 96 | 60
225 | E1 | 97 | 61 | R | [22 empty] | 97 | 61
226 | E2 | 98 | 62 | R | [22 empty] | 98 | 62
227 | E3 | 99 | 63 | R | [22 empty] | 99 | 63
228 | E4 | 100 | 64 | R | [22 empty] | 100 | 64
229 | E5 | 101 | 65 | R | [22 empty] | 101 | 65
230 | E6 | 102 | 66 | R | [22 empty] | 102 | 66
231 | E7 | 103 | 67 | R | [22 empty] | 103 | 67
232 | E8 | 104 | 68 | R | [22 empty] | 104 | 68
233 | E9 | 105 | 69 | R | [22 empty] | 105 | 69
234 | EA | 106 | 6A | R | [22 empty] | 106 | 6A
235 | EB | 107 | 6B | R | [22 empty] | 107 | 6B
236 | EC | 108 | 6C | R | [22 empty] | 108 | 6C
237 | ED | 109 | 6D | R | [22 empty] | 109 | 6D
238 | EE | 110 | 6E | R | [22 empty] | 110 | 6E
239 | EF | 111 | 6F | R | [22 empty] | 111 | 6F
240 | F0 | 112 | 70 | R | [22 empty] | 112 | 70
241 | F1 | 113 | 71 | R | [22 empty] | 113 | 71
242 | F2 | 114 | 72 | R | [22 empty] | 114 | 72
243 | F3 | 115 | 73 | R | [22 empty] | 115 | 73
244 | F4 | 116 | 74 | R | [22 empty] | 116 | 74
245 | F5 | 117 | 75 | R | [22 empty] | 117 | 75
246 | F6 | 118 | 76 | R | [22 empty] | 118 | 76
247 | F7 | 119 | 77 | R | [22 empty] | 119 | 77
248 | F8 | 120 | 78 | R | [22 empty] | 120 | 78
249 | F9 | 121 | 79 | R | [22 empty] | 121 | 79
250 | FA | 122 | 7A | R | [22 empty] | 122 | 7A
251 | FB | 123 | 7B | R | [22 empty] | 123 | 7B
252 | FC | 124 | 7C | R | [22 empty] | 124 | 7C
253 | FD | 125 | 7D | R | [22 empty] | 125 | 7D
254 | FE | 126 | 7E | R | [22 empty] | 126 | 7E
255 | FF | 127 | 7F | R | [22 empty] | 127 | 7F

## UUT Status Generic
[8 empty] | ` | ` | [16 empty] | `
|  |  |  | Notes | [22 empty] | Notes | Notes
UUT 3080 GMI Generic Status memory
CPU Address / Add @ LC |  | FPGA Address Internal
Dec | Hex | Dec | Hex | R/W | ROW Number | Function | Unit | Type | Def | Byte 1 | [7 empty] | Byte 0 | [7 empty] | Function | Dec | Hex | Note
|  |  |  | R/W | [5 empty] | bit 7 | bit 6 | bit 5 | bit 4 | bit 3 | bit 2 | bit 1 | bit 0 | bit 7 | bit 6 | bit 5 | bit 4 | bit 3 | bit 2 | bit 1 | bit 0
[10 empty] | bit 15 | bit 14 | bit 13 | bit 12 | bit 11 | bit 10 | bit 9 | bit 8 | bit 7 | bit 6 | bit 5 | bit 4 | bit 3 | bit 2 | bit 1 | bit 0
0 | 0 | 0 | 0 | R |  |  | Global Controls Status 1 | [6 empty] | software_error_detect | UUT System Mode |  | UUT ADC Debug Mode | Shaper Protection Active | enable_a2d_d2a_refresh | Shaper Pules Width Error Flag | Power Up Sequence Done Flash parsing Done | Under Voltage Error Global | Over Voltage Error Global | Communication Error Flag | System Error Flag |  | 0 | 0
1 | 1 | 1 | 1 | R |  |  | Global Controls Status 2 – Non Flag |  |  |  |  | Under Voltage VIN_F_SAMPLING_R, U51, Ch2 | Under Voltage Vdd_4V | Under Voltage Vdd_9V | Under Voltage Vdd_5V | Under Voltage Vgg_N5V | Under Voltage CS_28V |  | Over Current NIS_ADC_CS_48, U51 Ch 1 | Over Voltage VIN_F_SAMPLING_R, U51, Ch2 | Over Voltage Vdd_4V | Over Voltage Vdd_9V | Over Voltage Vdd_5V | Over Voltage Vgg_N5V | Over Voltage CS_28V |  | 1 | 1
2 | 2 | 2 | 2 | R |  |  | Global Controls Status 3 – Flag Reset by Clear Errors Bit |  |  |  |  | Under Voltage VIN_F_SAMPLING_R, U51, Ch2 | Under Voltage Vdd_4V | Under Voltage Vdd_9V | Under Voltage Vdd_5V | Under Voltage Vgg_N5V | Under Voltage CS_28V |  | Over Current NIS_ADC_CS_48, U51 Ch 1 | Over Voltage VIN_F_SAMPLING_R, U51, Ch2 | Over Voltage Vdd_4V | Over Voltage Vdd_9V | Over Voltage Vdd_5V | Over Voltage Vgg_N5V | Over Voltage CS_28V |  | 2 | 2
3 | 3 | 3 | 3 | R |  |  |  |  | 0x82 | [8 empty] | sspa_design_controller_db(7 downto 0) | [8 empty] | 3 | 3
4 | 4 | 4 | 4 | R |  |  |  |  | 0x83A3 | [17 empty] | 4 | 4
5 | 5 | 5 | 5 | R |  |  |  |  | 0x83A4 | [17 empty] | 5 | 5
6 | 6 | 6 | 6 | R |  |  |  |  | 0x83A5 | [17 empty] | 6 | 6
7 | 7 | 7 | 7 | R |  |  |  |  | 0x83A6 | [17 empty] | 7 | 7

## Simulator Control memory Operat
[5 empty] | ` |  |  | ` | [16 empty] | `
[26 empty] | Notes | Notes
Note | All time base setup use 10MHz clock Tick if no comment on tick time
Start Address | End Address
0x00 | 0x7F
Simulator 3080 GMI Control memory
CPU Address / Add @ LC |  | FPGA Address Internal
Dec | Hex | Dec | Hex | R/W | Function | Def | Type | Info | Byte 1 | [7 empty] | Byte 0 | [7 empty] | Function | Dec | Hex | Note
[9 empty] | bit 7 | bit 6 | bit 5 | bit 4 | bit 3 | bit 2 | bit 1 | bit 0 | bit 7 | bit 6 | bit 5 | bit 4 | bit 3 | bit 2 | bit 1 | bit 0
[9 empty] | bit 15 | bit 14 | bit 13 | bit 12 | bit 11 | bit 10 | bit 9 | bit 8 | bit 7 | bit 6 | bit 5 | bit 4 | bit 3 | bit 2 | bit 1 | bit 0
0 | 0 | 0 | 0 | R/W | FPGA Version |  |  |  | FPGA version | [7 empty] | Hardware version | [7 empty] | FPGA Version | 0 | 0
1 | 1 | 1 | 1 | R/W | Global Controls |  |  |  | Enable FPGA Flash Update | NU | NU | Force MIC184 Restart Init AutoReset | Force System Trigger AutoReset | Force RF Strobe AutoReset | Force GP Strobe AutoReset | Force UUT Strobe AutoReset | NU | Disable Status memory Update Enable for Simulation ONLY!!!! | LED 0 Data | Force LED 0 Control | Clear Errors Auto Reset | Force System Reset AutoReset | Enable Synthetic Strobe | Enable SPI Flash Write | Global Controls | 1 | 1
2 | 2 | 2 | 2 | R/W |  |  | Control | Force – Strobe |  |  | Enable RF Pulse Generator to High – Highest Priority See force UUT Pulse, Bit 2 | Enable RF Pulse Generator to Low – Highest Priority See force UUT Pulse, Bit 2 | Enable GP Pulse Generator to High – Highest Priority See force UUT Pulse, Bit 1 | Enable GP Pulse Generator to Low – Highest Priority See force UUT Pulse, Bit 1 | Force UUT SSPA Pulse Generator to High – Highest Priority See force UUT Pulse, Bit 0 | Force UUT SSPA Pulse Generator to Low – Highest Priority See force UUT Pulse, Bit 0 |  |  | Tx_OVT_Check | Enable System trigger Generator | Get Thermal Supervisor AutoReset | Enable RF Pulse Generator See force UUT Pulse, Bit 12 | Enable GP Pulse Generator See force UUT Pulse, Bit 10 | Enable UUT SSPA Pulse Generator See force UUT Pulse, Bit 8 |  | 2 | 2
3 | 3 | 3 | 3 | R/W | Set ADC Debug Mode | 0xABCD | Control | UUT ADC Debug Mode Default (0) - Operational. 1 – Debug. | [9 empty] | Enable sync discrete outputs 2 simulator system trigger | Force Preserve to High See bits 4 and 1 enable_a2d_d2a_refresh – Out Pin, H16 | Force Preserve to Low Higher priority on bit 5 and bit 1 | Force UUT System Trigger – tx_strobe_se, Pin N9 AutoReset | Enable Peripherals Debug All Peripherals enables by Force Command ONLY | Enable Pulser - Preserve AutoReset – single pulse per enable See bits 4 and 5!!!! | Enable SSPA Debug Mode |  | 3 | 3
4 | 4 | 4 | 4 | R/W | Set System Mode / system_operation_mode |  | Control | UUT System Mode 00 (Default) – input discrete ON, ADC ON. 01 –input discrete ON, ADC OFF (synthetic). Only ADCs from debug registers, Frame 0x40 10- input discrete OFF (synthetic), ADC ON. Inputs from 0x40 and ADCs active 11- input discrete OFF (synthetic), ADC OFF (synthetic)., ADCs and Inputs are from 0x40 | [17 empty] | 4 | 4
5 | 5 | 5 | 5 | R/W |  |  | Control | Force - Freq bit (4, input to SSPA) | [17 empty] | 5 | 5
6 | 6 | 6 | 6 | R/W |  |  | Control | Force - Fine Tuning bit (4, input to SSPA) | [17 empty] | 6 | 6
7 | 7 | 7 | 7 | R/W |  |  | Control | Force – DCA bit (5, input to SSPA) | [17 empty] | 7 | 7
8 | 8 | 8 | 8 | R/W |  |  | Control | Force CAL_SAR switches (2, Input to SSPA) See Info CAL_SAR FPGA output selected path 2 bits F15, F16, G15, G16 00 0111 J1 to J2, J4 and J5 isolation 01 1001 J1 to J5, J2 and J4 isolation 10 0110 J1 to J2, J1 to J4, J5 isolation 11 0111 NU | [17 empty] | 8 | 8
9 | 9 | 9 | 9 | R/W |  |  | Control | Force - DC4 ON (1, input to SSPA) | [17 empty] | 9 | 9
10 | A | 10 | A | R/W | System Strobe – UUT Strobe |  | Control | Pulse width, Minimum setup 1 | Set TX-INHIBIT Params | [16 empty] | 10 | A
11 | B | 11 | B | R/W |  |  | Control | Pulse period | Set Modulation pulse -generator pulse-period, pulse-width and delay | [16 empty] | 11 | B
12 | C | 12 | C | R/W |  |  | Control | Pulse delay | [17 empty] | 12 | C
13 | D | 13 | D | R/W | GP Strobe |  |  | Pulse width, Minimum setup 1 | Set GP Parameters | [16 empty] | 13 | D
14 | E | 14 | E | R/W |  |  |  | Pulse period | Set GP internal pulse -generator pulse-period, pulse-width and delay | [16 empty] | 14 | E
15 | F | 15 | F | R/W |  |  |  | Pulse delay | [17 empty] | 15 | F
16 | 10 | 16 | 10 | R/W | RF Strone |  |  | Pulse width, Minimum setup 1 | Set RF Gen. Parameters | [16 empty] | 16 | 10
17 | 11 | 17 | 11 | R/W |  |  |  | Pulse period | Set RF Gen. internal pulse -generator pulse-period, pulse-width and delay | [16 empty] | 17 | 11
18 | 12 | 18 | 12 | R/W |  |  |  | Pulse delay | [17 empty] | 18 | 12
19 | 13 | 19 | 13 | R/W |  |  | Control | UUT System Reset Control | [15 empty] | Force System Reset Auto Reset |  | 19 | 13
20 | 14 | 20 | 14 | R/W |  |  |  | Simulator discrete Tx_OVT_Check control ??? | [17 empty] | 20 | 14
21 | 15 | 21 | 15 | R/W | Setup Synthetic Strobe WD Generator In mS |  | Control | Synthetic Strobe WD In 1 ms tick / Used for FPGA designer only | [17 empty] | 21 | 15
22 | 16 | 22 | 16 | R/W |  |  | Control | Simulator Internal System Trigger, Setup Simulator System Trigger Timer – in 100ns / Freq | [17 empty] | 22 | 16
23 | 17 | 23 | 17 | R/W |  |  | Control | System Reset Pulse Width Setup – in 100ns | [17 empty] | 23 | 17
24 | 18 | 24 | 18 | R/W | Simulator Pin N9 – Strobe Generator |  | Control | Setup UUT System Trigger Delay / UUT Strobe | [17 empty] | 24 | 18
25 | 19 | 25 | 19 | R/W |  |  | Control | Setup UUT System Trigger Width (8 bits only) / UUT Strobe | [17 empty] | 25 | 19
26 | 1A | 26 | 1A | R/W | Preserve Generator Preserve Pin H16 See control register 0x03, bits 1, 4 and 5 |  |  | Pulse width | [17 empty] | 26 | 1A
27 | 1B | 27 | 1B | R/W |  |  |  | Pulse period | [17 empty] | 27 | 1B
28 | 1C | 28 | 1C | R/W |  |  |  | Pulse delay | [17 empty] | 28 | 1C
29 | 1D | 29 | 1D | R/W | [21 empty] | 29 | 1D
30 | 1E | 30 | 1E | R/W | [21 empty] | 30 | 1E
31 | 1F | 31 | 1F | R/W | [21 empty] | 31 | 1F
32 | 20 | 32 | 20 | R/W | [21 empty] | 32 | 20
33 | 21 | 33 | 21 | R/W | [21 empty] | 33 | 21
34 | 22 | 34 | 22 | R/W | [21 empty] | 33 | 21
35 | 23 | 35 | 23 | R/W | [21 empty] | 35 | 23
36 | 24 | 36 | 24 | R/W | [21 empty] | 36 | 24
37 | 25 | 37 | 25 | R/W | [21 empty] | 37 | 25
38 | 26 | 38 | 26 | R/W | [21 empty] | 38 | 26
39 | 27 | 39 | 27 | R/W | [21 empty] | 39 | 27
40 | 28 | 40 | 28 | R/W | [21 empty] | 40 | 28
41 | 29 | 41 | 29 | R/W | [21 empty] | 41 | 29
42 | 2A | 42 | 2A | R/W | [21 empty] | 42 | 2A
43 | 2B | 43 | 2B | R/W | [21 empty] | 43 | 2B
44 | 2C | 44 | 2C | R/W | [21 empty] | 44 | 2C
45 | 2D | 45 | 2D | R/W | [21 empty] | 45 | 2D
46 | 2E | 46 | 2E | R/W | [21 empty] | 46 | 2E
47 | 2F | 47 | 2F | R/W | [21 empty] | 47 | 2F
48 | 30 | 48 | 30 | R/W | [16 empty] | Register Address |  |  |  |  | 48 | 30
49 | 31 | 49 | 31 | R/W | [21 empty] | 49 | 31
50 | 32 | 50 | 32 | R/W | [21 empty] | 50 | 32
51 | 33 | 51 | 33 | R/W | [21 empty] | 51 | 33
52 | 34 | 52 | 34 | R/W | [21 empty] | 52 | 34
53 | 35 | 53 | 35 | R/W | [21 empty] | 53 | 35
54 | 36 | 54 | 36 | R/W | [21 empty] | 54 | 36
55 | 37 | 55 | 37 | R/W | [21 empty] | 55 | 37
56 | 38 | 56 | 38 | R/W | [21 empty] | 56 | 38
57 | 39 | 57 | 39 | R/W | [21 empty] | 57 | 39
58 | 3A | 58 | 3A | R/W | [21 empty] | 58 | 3A
59 | 3B | 59 | 3B | R/W | [21 empty] | 59 | 3B
60 | 3C | 60 | 3C | R/W | [21 empty] | 60 | 3C
61 | 3D | 61 | 3D | R/W | [21 empty] | 61 | 3D
62 | 3E | 62 | 3E | R/W | [21 empty] | 62 | 3E
63 | 3F | 63 | 3F | R/W | [21 empty] | 63 | 3F
64 | 40 | 0 | 0 | R/W | MIC184 | 0x00FF |  | Setup AutoTask WD timer | [17 empty] | 64 | 40
65 | 41 | 1 | 1 | R/W |  | 0x1101 |  | Init Command 0, Part 1 | no_command_bytes_in_task |  |  |  | no_data_bytes_in_task |  |  |  | generic_i2c_command_phase | [8 empty] | 65 | 41
66 | 42 | 2 | 2 | R/W |  | 0x1234 |  | Init Command 0, Part 2 | generic_i2c_data_phase | [16 empty] | 66 | 42
67 | 43 | 3 | 3 | R/W |  | 0x1202 |  | Init Command 1, Part 1 | no_command_bytes_in_task |  |  |  | no_data_bytes_in_task |  |  |  | generic_i2c_command_phase | [8 empty] | 67 | 43
68 | 44 | 4 | 4 | R/W |  | 0xABCD |  | Init Command 1, Part 2 | generic_i2c_data_phase | [16 empty] | 68 | 44
69 | 45 | 5 | 5 | R/W |  | 0x1203 |  | Init Command 2, Part 1 | no_command_bytes_in_task |  |  |  | no_data_bytes_in_task |  |  |  | generic_i2c_command_phase | [8 empty] | 69 | 45
70 | 46 | 6 | 6 | R/W |  | 0xEDCA |  | Init Command 2, Part 2 | generic_i2c_data_phase | [16 empty] | 70 | 46
71 | 47 | 7 | 7 | R/W | [21 empty] | 71 | 47
72 | 48 | 8 | 8 | R/W | [21 empty] | 72 | 48
73 | 49 | 9 | 9 | R/W | [21 empty] | 73 | 49
74 | 4A | 10 | A | R/W | [21 empty] | 74 | 4A
75 | 4B | 11 | B | R/W | [21 empty] | 75 | 4B
76 | 4C | 12 | C | R/W | [21 empty] | 76 | 4C
77 | 4D | 13 | D | R/W | [21 empty] | 77 | 4D
78 | 4E | 14 | E | R/W | [21 empty] | 78 | 4E
79 | 4F | 15 | F | R/W | [21 empty] | 79 | 4F
80 | 50 | 0 | 0 | R/W | [21 empty] | 80 | 50
81 | 51 | 1 | 1 | R/W | [21 empty] | 81 | 51
82 | 52 | 2 | 2 | R/W | [21 empty] | 82 | 52
83 | 53 | 3 | 3 | R/W | [21 empty] | 83 | 53
84 | 54 | 4 | 4 | R/W | [21 empty] | 84 | 54
85 | 55 | 5 | 5 | R/W | [21 empty] | 85 | 55
86 | 56 | 6 | 6 | R/W | [21 empty] | 86 | 56
87 | 57 | 7 | 7 | R/W | [21 empty] | 87 | 57
88 | 58 | 8 | 8 | R/W | [21 empty] | 88 | 58
89 | 59 | 9 | 9 | R/W | [21 empty] | 89 | 59
90 | 5A | 10 | A | R/W | [21 empty] | 90 | 5A
91 | 5B | 11 | B | R/W | [21 empty] | 91 | 5B
92 | 5C | 12 | C | R/W | [21 empty] | 92 | 5C
93 | 5D | 13 | D | R/W | [21 empty] | 93 | 5D
94 | 5E | 14 | E | R/W | [21 empty] | 94 | 5E
95 | 5F | 15 | F | R/W | [21 empty] | 95 | 5F
96 | 60 | 0 | 0 | R/W | [21 empty] | 96 | 60
97 | 61 | 1 | 1 | R/W | [21 empty] | 97 | 61
98 | 62 | 2 | 2 | R/W | [21 empty] | 98 | 62
99 | 63 | 3 | 3 | R/W | [21 empty] | 99 | 63
100 | 64 | 4 | 4 | R/W | [21 empty] | 100 | 64
101 | 65 | 5 | 5 | R/W | [21 empty] | 101 | 65
102 | 66 | 6 | 6 | R/W | [21 empty] | 102 | 66
103 | 67 | 7 | 7 | R/W | [21 empty] | 103 | 67
104 | 68 | 8 | 8 | R/W | [21 empty] | 104 | 68
105 | 69 | 9 | 9 | R/W | [21 empty] | 105 | 69
106 | 6A | 10 | A | R/W | [21 empty] | 106 | 6A
107 | 6B | 11 | B | R/W | [21 empty] | 107 | 6B
108 | 6C | 12 | C | R/W | [21 empty] | 108 | 6C
109 | 6D | 13 | D | R/W | [21 empty] | 109 | 6D
110 | 6E | 14 | E | R/W | [21 empty] | 110 | 6E
111 | 6F | 15 | F | R/W | [21 empty] | 111 | 6F
112 | 70 | 0 | 0 | R/W | [21 empty] | 112 | 70
113 | 71 | 1 | 1 | R/W | [21 empty] | 113 | 71
114 | 72 | 2 | 2 | R/W | [21 empty] | 114 | 72
115 | 73 | 3 | 3 | R/W | [21 empty] | 115 | 73
116 | 74 | 4 | 4 | R/W | [21 empty] | 116 | 74
117 | 75 | 5 | 5 | R/W | [21 empty] | 117 | 75
118 | 76 | 6 | 6 | R/W | [21 empty] | 118 | 76
119 | 77 | 7 | 7 | R/W | [21 empty] | 119 | 77
120 | 78 | 8 | 8 | R/W | [21 empty] | 120 | 78
121 | 79 | 9 | 9 | R/W | [21 empty] | 121 | 79
122 | 7A | 10 | A | R/W | [21 empty] | 122 | 7A
123 | 7B | 11 | B | R/W | Shaper |  | Control | Setup Pulse Wight Time * 16, in 200MHz clocks ticks | Alex – set from flash, page 0, byte 4 and 5 | [16 empty] | 123 | 7B
124 | 7C | 12 | C | R/W | Shaper |  | Control | Setup Pulse Time * 16 , in 200MHz clocks ticks (Pulse frequency) | [17 empty] | 124 | 7C
125 | 7D | 13 | D | R/W | Shaper |  | Control | Setup Pulse Out Delay * 16 , in 200MHz clocks ticks | [17 empty] | 125 | 7D
126 | 7E | 14 | E | R/W | [21 empty] | 126 | 7E
127 | 7F | 15 | F | R/W | [21 empty] | 127 | 7F
128 | 80 |  |  | R/W | [21 empty] | 128 | 80
129 | 81 |  |  | R/W | [21 empty] | 129 | 81
130 | 82 |  |  | R/W | [21 empty] | 130 | 82
131 | 83 |  |  | R/W | [21 empty] | 131 | 83
132 | 84 |  |  | R/W | [21 empty] | 132 | 84
133 | 85 |  |  | R/W | [21 empty] | 133 | 85
134 | 86 |  |  | R/W | [21 empty] | 134 | 86
135 | 87 |  |  | R/W | [21 empty] | 135 | 87
136 | 88 |  |  | R/W | [21 empty] | 136 | 88
137 | 89 |  |  | R/W | [21 empty] | 137 | 89
138 | 8A |  |  | R/W | [21 empty] | 138 | 8A
139 | 8B |  |  | R/W | [21 empty] | 139 | 8B
140 | 8C |  |  | R/W | [21 empty] | 140 | 8C
141 | 8D |  |  | R/W | [21 empty] | 141 | 8D
142 | 8E |  |  | R/W | [21 empty] | 142 | 8E
143 | 8F |  |  | R/W | [21 empty] | 143 | 8F
144 | 90 |  |  | R/W | [21 empty] | 144 | 90
145 | 91 |  |  | R/W | [21 empty] | 145 | 91
146 | 92 |  |  | R/W | [21 empty] | 146 | 92

## Simulator Status Memory Operati
[8 empty] | ` | ` | [16 empty] | `
|  |  |  | Notes | [22 empty] | Notes | Notes
Note | All time base setup use 10MHz clock Tick if no comment on tick time
Start Address | End Address
0x80 | 0xFF
Simulator 3080 GMI Status memory
CPU Address / Add @ LC |  | FPGA Address Internal
Dec | Hex | Dec | Hex | R/W | ROW Number | Function | Unit | Type | Def | Byte 1 | [7 empty] | Byte 0 | [7 empty] | Function | Dec | Hex | Note
[10 empty] | bit 7 | bit 6 | bit 5 | bit 4 | bit 3 | bit 2 | bit 1 | bit 0 | bit 7 | bit 6 | bit 5 | bit 4 | bit 3 | bit 2 | bit 1 | bit 0
[10 empty] | bit 15 | bit 14 | bit 13 | bit 12 | bit 11 | bit 10 | bit 9 | bit 8 | bit 7 | bit 6 | bit 5 | bit 4 | bit 3 | bit 2 | bit 1 | bit 0
128 | 80 | 0 | 0 | R | Global | FPGA Version |  | Status | [9 empty] | FPGA version | [7 empty] | FPGA Version | 0 | 0
129 | 81 | 1 | 1 | R | Global | Global Controls Status System Status | Global Controls Status 1 |  |  |  | enable_sync_discrete_outputs_2_sys_trigger | tx_ovt_hazard | Tx_OVT_Check | FPGA SED, software_error_detect See note SED | system_operation_mode |  | system_debug_mode | Shaper Protection Active | Preserve Force High (enable_a2d_d2a_refresh) Controlled by Control Register address 0x03, bit 5 | Preserve Force Low (enable_a2d_d2a_refresh) Controlled by Control Register address 0x03, bit 4 | Power Up Sequence Done Flash parsing Done | Under Voltage Error Flag Global | Over Voltage Error Flag Global | Communication Error Flag | System Error Flag |  | 1 | 1
130 | 82 | 2 | 2 | R |  |  | Global Controls Status 2 | [19 empty] | 2 | 2
131 | 83 | 3 | 3 | R |  |  | Global Controls Status 3 | [19 empty] | 3 | 3
132 | 84 | 4 | 4 | R |  |  | Global Controls Status 4 | [19 empty] | 4 | 4
133 | 85 | 5 | 5 | R |  |  | Global Controls Status 5 | [19 empty] | 5 | 5
134 | 86 | 6 | 6 | R |  |  | Global Controls Status 6 | [19 empty] | 6 | 6
135 | 87 | 7 | 7 | R |  |  | Global Controls Status 7 | [19 empty] | 7 | 7
136 | 88 | 8 | 8 | R | System | Inputs Controls | Output Controls | Status | [18 empty] | 8 | 8
137 | 89 | 9 | 9 | R | System |  |  | Status | [18 empty] | 9 | 9
138 | 8A | 10 | A | R | Unit | Get ID | UUT System ID | Status | 0x9F | [17 empty] | 10 | A
139 | 8B | 11 | B | R | Unit | Get Serial Number | UUT Serial number | Status | From Flash | [17 empty] | 11 | B
140 | 8C | 12 | C | R | Unit | Get Software Version | UUT Major version | Status | 0x01 | [17 empty] | 12 | C
141 | 8D | 13 | D | R | Unit | Get Software Version | UUT Day | Status | 0x01 | [17 empty] | 13 | D
142 | 8E | 14 | E | R | Unit | Get Software Version | UUT Month | Status | 0x02 | [17 empty] | 14 | E
143 | 8F | 15 | F | R | Unit | Get Firmware Version | UUT Year | Status | 0x03 | [17 empty] | 15 | F
144 | 90 | 16 | 10 | R | Unit | Get Firmware Version | UUT Major version | Status | 0x01 | [17 empty] | 16 | 10
145 | 91 | 17 | 11 | R | Unit | Get Firmware Version | UUT Day | Status | 0x01 | [17 empty] | 17 | 11
146 | 92 | 18 | 12 | R | Unit | Get Firmware Version | UUT Month | Status | 0x02 | [17 empty] | 18 | 12
147 | 93 | 19 | 13 | R | Unit | Get Hardware Version | UUT Year | Status | 0x03 | [17 empty] | 19 | 13
148 | 94 | 20 | 14 | R | Unit | Get Hardware Version | UUT Major version | Status | 0x01 | [17 empty] | 20 | 14
149 | 95 | 21 | 15 | R | Unit | Get Hardware Version | UUT Day | Status | 0x01 | [17 empty] | 21 | 15
150 | 96 | 22 | 16 | R | Unit | Get Hardware Version | UUT Month | Status | 0x02 | [17 empty] | 22 | 16
151 | 97 | 23 | 17 | R | Unit | Get System Table Indexes | UUT Year | Status | 0x03 | [17 empty] | 23 | 17
152 | 98 | 24 | 18 | R | Active / Used parameters Under – Debug Mode and System Mode | Active Selected Controls | Active Selected Controls | Status |  | Active – DC4 ON (1, input to SSPA) | Active – CAL_SAR bit (2, Active to SSPA) |  | Force – DCA bit (5, Active to SSPA) |  |  |  |  | Active – Fine Tuning bit (4, Active to SSPA) |  |  |  | Active - Freq bit (4, Active to SSPA) |  |  |  |  | 24 | 18
153 | 99 | 25 | 19 | R |  |  |  | Status |  | NU | [5 empty] | System Mode |  |  |  |  | ADC Debug Mode |  |  | Active - CAL_SAR switches |  |  | 25 | 19
154 | 9A | 26 | 1A | R |  |  | Get thermal supervisor - two’s-complement 9 bits with 0.5°C/bit Sign extension will be implemented | Status | [18 empty] | 26 | 1A
155 | 9B | 27 | 1B | R |  |  |  | Status | [18 empty] | 27 | 1B
156 | 9C | 28 | 1C | R |  |  |  | Status | [18 empty] | 28 | 1C
157 | 9D | 29 | 1D | R |  |  |  | Status | [18 empty] | 29 | 1D
158 | 9E | 30 | 1E | R |  |  |  | Status | [18 empty] | 30 | 1E
159 | 9F | 31 | 1F | R |  |  |  | Status | [18 empty] | 31 | 1F
160 | A0 | 32 | 20 | R |  |  |  | Status | [18 empty] | 32 | 20
161 | A1 | 33 | 21 | R |  |  |  | Status | [18 empty] | 33 | 21
162 | A2 | 34 | 22 | R |  |  |  | Status | [18 empty] | 33 | 21
163 | A3 | 35 | 23 | R |  |  |  | Status | [18 empty] | 35 | 23
164 | A4 | 36 | 24 | R |  |  |  | Status | [18 empty] | 36 | 24
165 | A5 | 37 | 25 | R |  |  |  | Status | [18 empty] | 37 | 25
166 | A6 | 38 | 26 | R |  |  |  | Status | [18 empty] | 38 | 26
167 | A7 | 39 | 27 | R |  |  |  | Status | [18 empty] | 39 | 27
168 | A8 | 40 | 28 | R |  |  |  | Status | [18 empty] | 40 | 28
169 | A9 | 41 | 29 | R |  |  |  | Status | [18 empty] | 41 | 29
170 | AA | 42 | 2A | R |  |  |  | Status | [18 empty] | 42 | 2A
171 | AB | 43 | 2B | R |  |  |  | Status | [18 empty] | 43 | 2B
172 | AC | 44 | 2C | R |  |  |  | Status | [18 empty] | 44 | 2C
173 | AD | 45 | 2D | R | Currents Reads |  |  | Status | [18 empty] | 45 | 2D
174 | AE | 46 | 2E | R |  |  |  | Status | [18 empty] | 46 | 2E
175 | AF | 47 | 2F | R |  |  |  | Status | [18 empty] | 47 | 2F
176 | B0 | 48 | 30 | R |  |  |  | Status | [18 empty] | 48 | 30
177 | B1 | 49 | 31 | R |  |  |  | Status | [18 empty] | 49 | 31
178 | B2 | 50 | 32 | R |  |  |  | Status | [18 empty] | 50 | 32
179 | B3 | 51 | 33 | R |  |  |  | Status | [18 empty] | 51 | 33
180 | B4 | 52 | 34 | R |  |  |  | Status | [18 empty] | 52 | 34
181 | B5 | 53 | 35 | R |  |  |  | Status | [18 empty] | 53 | 35
182 | B6 | 54 | 36 | R |  |  |  | Status | [18 empty] | 54 | 36
183 | B7 | 55 | 37 | R |  |  |  | Status | [18 empty] | 55 | 37
184 | B8 | 56 | 38 | R |  |  |  | Status | [18 empty] | 56 | 38
185 | B9 | 57 | 39 | R |  |  |  | Status | [18 empty] | 57 | 39
186 | BA | 58 | 3A | R |  |  |  | Status | [18 empty] | 58 | 3A
187 | BB | 59 | 3B | R |  |  |  | Status | [18 empty] | 59 | 3B
188 | BC | 60 | 3C | R | [22 empty] | 60 | 3C
189 | BD | 61 | 3D | R | [22 empty] | 61 | 3D
190 | BE | 62 | 3E | R | [22 empty] | 62 | 3E
191 | BF | 63 | 3F | R | [22 empty] | 63 | 3F
192 | C0 | 64 | 40 | R | Calculated and Active tables Data | [21 empty] | 64 | 40
193 | C1 | 65 | 41 | R | [22 empty] | 65 | 41
194 | C2 | 66 | 42 | R | [22 empty] | 66 | 42
195 | C3 | 67 | 43 | R | [22 empty] | 67 | 43
196 | C4 | 68 | 44 | R | [22 empty] | 68 | 44
197 | C5 | 69 | 45 | R | [22 empty] | 69 | 45
198 | C6 | 70 | 46 | R | [22 empty] | 70 | 46
199 | C7 | 71 | 47 | R | [22 empty] | 71 | 47
200 | C8 | 72 | 48 | R | [22 empty] | 72 | 48
201 | C9 | 73 | 49 | R | [22 empty] | 73 | 49
202 | CA | 74 | 4A | R | [22 empty] | 74 | 4A
203 | CB | 75 | 4B | R | [22 empty] | 75 | 4B
204 | CC | 76 | 4C | R | [22 empty] | 76 | 4C
205 | CD | 77 | 4D | R | MIC184 Temperature Measurement | Thermal Supervisor | [20 empty] | 77 | 4D
206 | CE | 78 | 4E | R | [22 empty] | 78 | 4E
207 | CF | 79 | 4F | R | [22 empty] | 79 | 4F
208 | D0 | 80 | 50 | R | [22 empty] | 80 | 50
209 | D1 | 81 | 51 | R | [22 empty] | 81 | 51
210 | D2 | 82 | 52 | R | [22 empty] | 82 | 52
211 | D3 | 83 | 53 | R | [22 empty] | 83 | 53
212 | D4 | 84 | 54 | R | [22 empty] | 84 | 54
213 | D5 | 85 | 55 | R | [22 empty] | 85 | 55
214 | D6 | 86 | 56 | R | [22 empty] | 86 | 56
215 | D7 | 87 | 57 | R | [22 empty] | 87 | 57
216 | D8 | 88 | 58 | R | [22 empty] | 88 | 58
217 | D9 | 89 | 59 | R | [22 empty] | 89 | 59
218 | DA | 90 | 5A | R | [22 empty] | 90 | 5A
219 | DB | 91 | 5B | R | [22 empty] | 91 | 5B
220 | DC | 92 | 5C | R | [22 empty] | 92 | 5C
221 | DD | 93 | 5D | R | [22 empty] | 93 | 5D
222 | DE | 94 | 5E | R | [22 empty] | 94 | 5E
223 | DF | 95 | 5F | R | [22 empty] | 95 | 5F
224 | E0 | 96 | 60 | R | [22 empty] | 96 | 60
225 | E1 | 97 | 61 | R | [22 empty] | 97 | 61
226 | E2 | 98 | 62 | R | [22 empty] | 98 | 62
227 | E3 | 99 | 63 | R | [22 empty] | 99 | 63
228 | E4 | 100 | 64 | R | [22 empty] | 100 | 64
229 | E5 | 101 | 65 | R | [22 empty] | 101 | 65
230 | E6 | 102 | 66 | R | [22 empty] | 102 | 66
231 | E7 | 103 | 67 | R | [22 empty] | 103 | 67
232 | E8 | 104 | 68 | R | [22 empty] | 104 | 68
233 | E9 | 105 | 69 | R | [22 empty] | 105 | 69
234 | EA | 106 | 6A | R | Simulator | Get Simulator ID | System ID | Status | [18 empty] | 106 | 6A
235 | EB | 107 | 6B | R |  | Get Simulator Software Version | Major version | Status | [18 empty] | 107 | 6B
236 | EC | 108 | 6C | R |  | Get Simulator Software Version | Day | Status | [18 empty] | 108 | 6C
237 | ED | 109 | 6D | R |  | Get Simulator Software Version | Month | Status | [18 empty] | 109 | 6D
238 | EE | 110 | 6E | R |  | Get Simulator Software Version | Year | Status | [18 empty] | 110 | 6E
239 | EF | 111 | 6F | R |  | Get Simulator Firmware Version | Major version | Status | [18 empty] | 111 | 6F
240 | F0 | 112 | 70 | R |  | Get Simulator Firmware Version | Day | Status | [18 empty] | 112 | 70
241 | F1 | 113 | 71 | R |  | Get Simulator Firmware Version | Month | Status | [18 empty] | 113 | 71
242 | F2 | 114 | 72 | R |  | Get Simulator Firmware Version | Year | Status | [18 empty] | 114 | 72
243 | F3 | 115 | 73 | R |  | Get Simulator Hardware Version | Major version | Status | [18 empty] | 115 | 73
244 | F4 | 116 | 74 | R |  | Get Simulator Hardware Version | Day | Status | [18 empty] | 116 | 74
245 | F5 | 117 | 75 | R |  | Get Simulator Hardware Version | Month | Status | [18 empty] | 117 | 75
246 | F6 | 118 | 76 | R |  | Get Simulator Hardware Version | Year | Status | [18 empty] | 118 | 76
247 | F7 | 119 | 77 | R |  | Get Simulator Serial Number | Serial number | Status | [18 empty] | 119 | 77
248 | F8 | 120 | 78 | R |  | Get Simulator Status | Ready count | Status | [18 empty] | 120 | 78
249 | F9 | 121 | 79 | R |  | Get Simulator Status | Int. under voltage count | Status | [18 empty] | 121 | 79
250 | FA | 122 | 7A | R |  | Get Simulator Status | Int. over voltage count | Status | [18 empty] | 122 | 7A
251 | FB | 123 | 7B | R |  | Get Simulator Status | Protection count | Status | [18 empty] | 123 | 7B
252 | FC | 124 | 7C | R |  | Get Simulator Status | SEU event count | Status | [18 empty] | 124 | 7C
253 | FD | 125 | 7D | R |  | Get Simulator Status | Tx_OVT_Hazard | Status | [18 empty] | 125 | 7D
254 | FE | 126 | 7E | R |  | Get Thermal Supervisor | Get Thermal Supervisor | Status | [18 empty] | 126 | 7E
255 | FF | 127 | 7F | R | [22 empty] | 127 | 7F
Note | SED | -- GMI 8030 SED requirementsI125$'Simulator Control memory Operat'.K37:
-- SED ONLY alarm on SED error and DO NOT fix or make any active action above alarming!

## Simulator Status Generic
[8 empty] | ` | ` | [16 empty] | `
|  |  |  | Notes | [22 empty] | Notes | Notes
Simulator 3080 GMI Generic Status memory
CPU Address / Add @ LC |  | FPGA Address Internal
Dec | Hex | Dec | Hex | R/W | ROW Number | Function | Unit | Type | Def | Byte 1 | [7 empty] | Byte 0 | [7 empty] | Function | Dec | Hex | Note
[10 empty] | bit 7 | bit 6 | bit 5 | bit 4 | bit 3 | bit 2 | bit 1 | bit 0 | bit 7 | bit 6 | bit 5 | bit 4 | bit 3 | bit 2 | bit 1 | bit 0
[10 empty] | bit 15 | bit 14 | bit 13 | bit 12 | bit 11 | bit 10 | bit 9 | bit 8 | bit 7 | bit 6 | bit 5 | bit 4 | bit 3 | bit 2 | bit 1 | bit 0
0 | 0 | 0 | 0 | R |  |  | Global Controls Status 1 |  |  |  | enable_sync_discrete_outputs_2_sys_trigger | tx_ovt_hazard | Tx_OVT_Check | FPGA SED, software_error_detect See note SED | system_operation_mode |  | system_debug_mode | Shaper Protection Active | Preserve Force High (enable_a2d_d2a_refresh) Controlled by Control Register address 0x03, bit 5 | Preserve Force Low (enable_a2d_d2a_refresh) Controlled by Control Register address 0x03, bit 4 | Power Up Sequence Done Flash parsing Done | Under Voltage Error Flag Global | Over Voltage Error Flag Global | Communication Error Flag | System Error Flag |  | 0 | 0
1 | 1 | 1 | 1 | R |  |  | Global Controls Status 2 | [19 empty] | 1 | 1
2 | 2 | 2 | 2 | R |  |  |  |  | 0x82A2 | [17 empty] | 2 | 2
3 | 3 | 3 | 3 | R |  |  |  |  | 0x82A3 | [17 empty] | 3 | 3
4 | 4 | 4 | 4 | R |  |  |  |  | 0x82A4 | [17 empty] | 4 | 4
5 | 5 | 5 | 5 | R |  |  |  |  | 0x82A5 | [17 empty] | 5 | 5
6 | 6 | 6 | 6 | R |  |  |  |  | 0x82A6 | [17 empty] | 6 | 6
7 | 7 | 7 | 7 | R |  |  |  |  | 0x82A7 | [17 empty] | 7 | 7

## UUT CloseLoop BringUp Plan
Close Loop Bring Up and Validation Plan
Stage | Design Unit | Design Block | Target | Software Version | Simulator FPGA Version | UUT FPGA Version | Test Flow | Expected | Note
1 | Test UUT to Simulator – Inputs and Outputs | UUT Design Control Simulator Design Control Hardware & Harness | System Inter Connect
2 | [6 empty] | First Stage - Close Loop debug We debug in system mode 11b = Discrete Off and ADCs Off mode! All inputs emulated by registers Observe functionality by read UUT status registers
3 |  |  | Test Active Signals in Debug Mode |  |  | 1 | Do not enable Debug Mode!!! Register 0x03 set to all zeros!
4 | [5 empty] | 2 | This stage – all A2D’s will start transaction
5 | [5 empty] | 3 | UUT: Force inputs by proper registers 1. Debug Mode – Reg Address 0x03 2. System Mode – Reg Address 0x04, Set to 11b input discrete OFF (synthetic), ADC OFF (synthetic) 3. Freq – Reg Address 0x05 4. Fine Tuning – Reg Address 0x06 5. DCA bit – Reg Address 0x07 6. CAL SAR – Reg Address 0x08 7. CAL SAR – Reg Address 0x09
6 | [5 empty] | 4 | Setup tables at Flash, to all blocks
7 | [5 empty] | 5 | Issue Strobe to UUT, UUT control register 0x02, bit 0
8 | [5 empty] | 6 | As a result – FPGA will run ALGO flow
9 | [5 empty] | 7 | Read UUT status run results! Includes all Blocks
10 | [5 empty] | 8 | Includes – data out from each of Blocks! (UUT status registers start at address 0xC0) VVA for example – UUT status address 0x9C
11 | [5 empty] | 9 | Cycle Done!!!!!!!!!!!!!!!!!!!!!!!!!!!!!
12 | [5 empty] | 10 | Update any of the registers (CAL SAR for example) And issue new strobe – Go to 1
13
14
15
16
17
18
19
20
21
22
23
24
25
26
27
28
29
30
Note
1
Frames Example

## System Test Plan
Stage | Design Unit | Design Block | Target | Software Version | Simulator FPGA Version | UUT FPGA Version | Test Flow | Expected | Note
1 | System | System | FPGA Programming |  |  |  | JTAG Simulator and UUT programming | Programming pass OK, Debug LEDs blinking about 1 sec | Use Diamond and Radiant programmers
2 | Simulator | Simulator Communication | Test basic communication | X | X |  | Read Simulator version | Check FPGA reported version and date
3 | Simulator | Simulator Control modulation_generator | Setup Shaper | X | X |  | Setup registers – OpCode 0x90, c_cmd_set_tx_inhibit_params | Observe Shaper signals out – scop!!! Simulator FPGA board – R79 | Change parameters and observe different scenarios
4
5
6
7
8
9 | UUT | Simulator Communication | Test basic communication | X | X | X | Simulator Relay Frame to UUT – Up Stream / Down Stream Read Simulator version | Check FPGA reported version and date
10 | UUT | Basic test respond / Ack length all frame type | Check UUT Ack | X | X | X | Test Ack frame length, OpCodes |  | No need check return values
11 | UUT | Flash Controller | Flash Erase
12 | UUT | Flash Controller | Flash Read |  |  |  | Read Flash, any location, observe all data return 0xFF’s |  | See example frame bellow
13 | UUT | Flash Controller | Flash Write |  |  |  | Write single page data
14 | UUT | Flash Controller | Flash Read |  |  |  | Verify read data exacted
15
16
17
18
19
20
21
22
23
24
25
26
27
28
29
30
Note
1 | Consider install FPGA logic analyzer for validation
Frames Example
| Flash | 0x23 15 Frame No 1
0x70 CMD: Read FLASH
|  | 0x07 Legth | For read, Length set to 0x0001 => 256 Bytes read!!!
0x00
0x00
0xFF

## Internal ADC Ch 0xB - Temp
Conversion Operand | Step 1 | All numbers in decimal | Example Calc
| Y=ax+b | (Hex2dec(sampling A2D) / 4096 / 0.004) * 1.8 – 273.15 | Factor Dec | Temp Dec | Calc | Calc Hex | Two Complement
|  | 256 * (Hex2dec(sampling A2D) / 4096) * 1.8 – 273.15 | 450 | 92F | -14.7114 | FFFFFFFFF1 | #VALUE! | Alex test temp
|  | 450 * (Hex2dec(sampling A2D) / 4096) – 273.15 | 450 | 81F | -44.5942 | FFFFFFFFD3 | #VALUE!
| Step 2 | Convert result to 1 of 32 temperature segments Each temperature result converted to one of 32 segments, from -32 Deg to + 96 deg when each segment represent 4 Deg's | 450 | 0 | -273 | FFFFFFFEEF | #VALUE!
|  |  | 450 | 84F | -39.3208 | FFFFFFFFD8 | #VALUE!
ADC Conversion Table |  |  | 450 | 86F | -35.8052 | FFFFFFFFDC | #VALUE!
Real Temp | Input Data from ADC – Hex 16 Bit | Normalization To FPGA Logic Design | 450 | 89F | -30.5317 | FFFFFFFFE1 | #VALUE!
|  | Max 32 Segments | 450 | 8CF | -25.2583 | FFFFFFFFE6 | #VALUE!
-45 | 1234 |  | 450 | 8FF | -19.9849 | FFFFFFFFEC | #VALUE!
-44 |  |  | 450 | 92F | -14.7114 | FFFFFFFFF1 | #VALUE!
-43 |  |  | 450 | 95F | -9.438 | FFFFFFFFF6 | #VALUE!
-42 |  |  | 450 | 98F | -4.1646 | FFFFFFFFFB | #VALUE!
-41 |  |  | 450 | 9BF | 1.1089 | 1 | 8.25
-40 |  |  | 450 | 9EF | 6.3823 | 6 | 9.5
-39 |  |  | 450 | A0F | 9.8979 | 9 | 10.25
-38 |  |  | 450 | A3F | 15.1714 | F | #VALUE!
-37 |  |  | 450 | A6F | 20.4448 | 14 | 11.5
-36 |  |  | 450 | A9F | 25.7183 | 19 | 12.75
-35 |  |  | 450 | ACF | 30.9917 | 1E | #VALUE!
-34 |  |  | 450 | AEF | 34.5073 | 22 | 13.5
-33 |  |  | 450 | B1F | 39.7808 | 27 | 14.75
-32 |  |  | 450 | B3F | 43.2964 | 2B | #VALUE!
-31 |  |  | 450 | B6F | 48.5698 | 30 | 15.5
-30 |  |  | 450 | B9F | 53.8433 | 35 | 16.75
-29 |  |  | 450 | BCF | 59.1167 | 3B | #VALUE!
-28 |  |  | 450 | BEF | 62.6323 | 3E | #VALUE!
-27 |  |  | 450 | C0F | 66.1479 | 42 | 18.5
-26 |  |  | 450 | C3F | 71.4214 | 47 | 19.75
-25 |  |  | 450 | C6F | 76.6948 | 4C | 27.1737
-24 |  |  | 450 | C9F | 81.9683 | 51 | 20.75
-23 |  |  | 450 | CCF | 87.2417 | 57 | 22.25
-22 |  |  | 450 | CFF | 92.5151 | 5C | #VALUE!
-21 |  |  | 450 | D0F | 94.2729 | 5E | #VALUE!
-20 |  |  | 450 | D2F | 97.7886 | 61 | 23.25
-19 |  |  | 450 | D3F | 99.5464 | 63 | 23.75
-18 |  |  | 450 | D4F | 101.3042 | 65 | 24.25
-17
-16
-15
-14
-13
-12
-11
-10
-9
-8
-7
-6
-5
-4
-3
-2
-1
0
1
2
3
4
5
6
7
8
9
10
11
12
13
14
15
16
17
18
19
20
21
22
23
24
25
26
27
28
29
30
31
32
33
34
35
36
37
38
39
40
41
42
43
44
45
46
47
48
49
50
51
52
53
54
55
56
57
58
59
60
61
62
63
64
65
66
67
68
69
70
71
72
73
74
75
76
77
78
79

## Flash MAP
GMI 88030 | Flash support 4K Blocks!!!
Each block copy (active locations only) to EBR for logic use

## Flash Memory Map Block 0
[10 empty] | ` | ` | [8 empty] | `
|  | Notes | [18 empty] | Notes | Notes
|  | Block Size | 4K Bytes
-- SPI Data Flash - MT25QU256ABA1EW7-0SIT, Memory MAP
Block Number | 0
Block 0 – Controls
Global Flash Address External / Host |  | Internal Block Address |  | EBR
Dec | Hex | Dec | Hex | EBR Address Dec | EBR Address Hex | Block Number | Section | Function | Unit | Type | Def | Byte 0 | [7 empty] | Function | Dec | Hex | Note
[12 empty] | bit 7 | bit 6 | bit 5 | bit 4 | bit 3 | bit 2 | bit 1 | bit 0
[12 empty] | bit 7 | bit 6 | bit 5 | bit 4 | bit 3 | bit 2 | bit 1 | bit 0
0 | 000000 | 0 | 0 | 0 | 0000 | 0x0 |  | SSPA Serial Number | [11 empty] | FPGA Version | 0 | 0
1 | 000001 | 1 | 1 | [17 empty] | 1 | 1
2 | 000002 | 2 | 2 | 1 | 0001 |  |  | Hardware Version | [12 empty] | 2 | 2
3 | 000003 | 3 | 3 | [17 empty] | 3 | 3
4 | 000004 | 4 | 4 | 2 | 0002 |  |  | Pulse width clamping |  |  | 100 MHz clock ticks. | [9 empty] | 4 | 4
5 | 000005 | 5 | 5 | [17 empty] | 5 | 5
6 | 000006 | 6 | 6 | 3 | 0003 |  |  | Pulse over duty cycle clamping | [12 empty] | 6 | 6
7 | 000007 | 7 | 7 | [17 empty] | 7 | 7
8 | 000008 | 8 | 8 | 4 | 0004 |  |  | Vdd 28V OV |  |  | 32V (28V nominal) | [9 empty] | 8 | 8
9 | 000009 | 9 | 9 | [17 empty] | 9 | 9
10 | 00000A | 10 | A | 5 | 0005 |  |  | Vdd 28V UV |  |  | 22V (28V nominal) | [9 empty] | 10 | A
11 | 00000B | 11 | B | [17 empty] | 11 | B
12 | 00000C | 12 | C | 6 | 0006 |  |  | Vdd 28V hysteresis |  |  | 1V | [9 empty] | 12 | C
13 | 00000D | 13 | D | [17 empty] | 13 | D
14 | 00000E | 14 | E | 7 | 0007 |  |  | Vgg -5V OV |  |  | -4V (-5V nominal) | [9 empty] | 14 | E
15 | 00000F | 15 | F | [17 empty] | 15 | F
16 | 000010 | 16 | 10 | 8 | 0008 |  |  | Vgg -5V UV |  |  | -6V (-5V nominal) | [9 empty] | 16 | 10
17 | 000011 | 17 | 11 | [17 empty] | 17 | 11
18 | 000012 | 18 | 12 | 9 | 0009 |  |  | Vgg -5V hysteresis |  |  | 0.5V | [9 empty] | 18 | 12
19 | 000013 | 19 | 13 | [17 empty] | 19 | 13
20 | 000014 | 20 | 14 | 10 | 000A |  |  | Vccio 3.3V OV |  |  | 4V (3.3V nominal) | [9 empty] | 20 | 14
21 | 000015 | 21 | 15 | [17 empty] | 21 | 15
22 | 000016 | 22 | 16 | 11 | 000B |  |  | Vccio 3.3V UV |  |  | 2.7V (3.3V nominal) | [9 empty] | 22 | 16
23 | 000017 | 23 | 17 | [17 empty] | 23 | 17
24 | 000018 | 24 | 18 | 12 | 000C |  |  | Vccio 3.3V hysteresis |  |  | 0.2V | [9 empty] | 24 | 18
25 | 000019 | 25 | 19 | [17 empty] | 25 | 19
26 | 00001A | 26 | 1A | 13 | 000D |  |  | VDRV1-4V OV |  |  | 4.5V (4V nominal) | [9 empty] | 26 | 1A
27 | 00001B | 27 | 1B | [17 empty] | 27 | 1B
28 | 00001C | 28 | 1C | 14 | 000E |  |  | VDRV1-4V UV |  |  | 3.5V (4V nominal) | [9 empty] | 28 | 1C
29 | 00001D | 29 | 1D | [17 empty] | 29 | 1D
30 | 00001E | 30 | 1E | 15 | 000F |  |  | VDRV1-4V hysteresis |  |  | 0.5V | [9 empty] | 30 | 1E
31 | 00001F | 31 | 1F | [17 empty] | 31 | 1F
32 | 000020 | 32 | 20 | 16 | 0010 |  |  | VDRV2-5V OV |  |  | 6V (5V nominal) | [9 empty] | 32 | 20
33 | 000021 | 33 | 21 | [17 empty] | 33 | 21
34 | 000022 | 34 | 22 | 17 | 0011 |  |  | VDRV2-5V UV |  |  | 4V (5V nominal) | [9 empty] | 33 | 21
35 | 000023 | 35 | 23 | [17 empty] | 35 | 23
36 | 000024 | 36 | 24 | 18 | 0012 |  |  | VDRV2-5V hysteresis |  |  | 0.5V | [9 empty] | 36 | 24
37 | 000025 | 37 | 25 | [17 empty] | 37 | 25
38 | 000026 | 38 | 26 | 19 | 0013 |  |  | VDRV3-8V OV |  |  | 10V (8V nominal) | [9 empty] | 38 | 26
39 | 000027 | 39 | 27 | [17 empty] | 39 | 27
40 | 000028 | 40 | 28 | 20 | 0014 |  |  | VDRV3-8V UV |  |  | 6V (8V nominal) | [9 empty] | 40 | 28
41 | 000029 | 41 | 29 | [17 empty] | 41 | 29
42 | 00002A | 42 | 2A | 21 | 0015 |  |  | VDRV3-8V hysteresis |  |  | 0.5V | [9 empty] | 42 | 2A
43 | 00002B | 43 | 2B | [17 empty] | 43 | 2B
44 | 00002C | 44 | 2C | 22 | 0016 |  |  | 48V_DC_Overvoltage |  |  | 52V | [9 empty] | 44 | 2C
45 | 00002D | 45 | 2D | [17 empty] | 45 | 2D
46 | 00002E | 46 | 2E | 23 | 0017 |  |  | 48V_DC_Undervoltage |  |  | 44V | [9 empty] | 46 | 2E
47 | 00002F | 47 | 2F | [17 empty] | 47 | 2F
48 | 000030 | 48 | 30 | 24 | 0018 |  |  | 48V_DC_Overcurrent |  |  | 3A | [9 empty] | 48 | 30
49 | 000031 | 49 | 31 | [17 empty] | 49 | 31
50 | 000032 | 50 | 32 | 25 | 0019 |  |  | Vgg2 (TGA2700) gate voltage control |  |  | fixed value for all temp., freq., FT and modes | [9 empty] | 50 | 32
51 | 000033 | 51 | 33 | [17 empty] | 51 | 33
52 | 000034 | 52 | 34 | 26 | 001A |  |  | Vdd2 (TGA2700) drain voltage control |  |  | with DC4 OFF | [9 empty] | 52 | 34
53 | 000035 | 53 | 35 | [17 empty] | 53 | 35
54 | 000036 | 54 | 36 | 27 | 001B |  |  | Vdd2_DC4 (TGA2700) drain voltage control |  |  | with DC4 ON | [9 empty] | 54 | 36
55 | 000037 | 55 | 37 | [17 empty] | 55 | 37
56 | 000038 | 56 | 38 | 28 | 001C |  |  | Vdd 5V drain voltage control |  |  | fixed value for all temp., freq., FT and modes | [9 empty] | 56 | 38
57 | 000039 | 57 | 39 | [17 empty] | 57 | 39
58 | 00003A | 58 | 3A | 29 | 001D |  |  | Vdd 4V drain voltage control |  |  | fixed value for all temp., freq., FT and modes | [9 empty] | 58 | 3A
59 | 00003B | 59 | 3B | [17 empty] | 59 | 3B
60 | 00003C | 60 | 3C | 30 | 001E |  |  | CALIBRATION_DATE |  |  | Calibration Date YY MSB | [9 empty] | 60 | 3C
61 | 00003D | 61 | 3D | [17 empty] | 61 | 3D
62 | 00003E | 62 | 3E | 31 | 001F |  |  | CALIBRATION_DATE |  |  | Calibration Date YY LSB | [9 empty] | 62 | 3E
63 | 00003F | 63 | 3F | [17 empty] | 63 | 3F
64 | 000040 | 64 | 40 | 32 | 0020 |  |  | CALIBRATION_DATE |  |  | Calibration Date MM | [9 empty] | 64 | 40
65 | 000041 | 65 | 41 | [17 empty] | 65 | 41
66 | 000042 | 66 | 42 | 33 | 0021 |  |  | CALIBRATION_DATE |  |  | Calibration Date DD | [9 empty] | 66 | 42
67 | 000043 | 67 | 43 | [17 empty] | 67 | 43
68 | 000044 | 68 | 44 | 34 | 0022 | [15 empty] | 68 | 44
69 | 000045 | 69 | 45 | [17 empty] | 69 | 45
70 | 000046 | 70 | 46 | 35 | 0023 | [15 empty] | 70 | 46
71 | 000047 | 71 | 47 | [17 empty] | 71 | 47
72 | 000048 | 72 | 48 | 36 | 0024 | [15 empty] | 72 | 48
73 | 000049 | 73 | 49 | [17 empty] | 73 | 49
74 | 00004A | 74 | 4A | 37 | 0025 | [15 empty] | 74 | 4A
75 | 00004B | 75 | 4B | [17 empty] | 75 | 4B
76 | 00004C | 76 | 4C | 38 | 0026 | [15 empty] | 76 | 4C
77 | 00004D | 77 | 4D | [17 empty] | 77 | 4D
78 | 00004E | 78 | 4E | 39 | 0027 |  |  | Flash_Page_Used_Length_Setup | [12 empty] | 78 | 4E
79 | 00004F | 79 | 4F |  |  |  |  | Last address for parrser | [12 empty] | 79 | 4F
80 | 000050 | 80 | 50 | 40 | 0028 | [15 empty] | 80 | 50
81 | 000051 | 81 | 51 | [17 empty] | 81 | 51
82 | 000052 | 82 | 52 | 41 | 0029 | [15 empty] | 82 | 52
83 | 000053 | 83 | 53 | [17 empty] | 83 | 53
84 | 000054 | 84 | 54 | 42 | 002A | [15 empty] | 84 | 54
85 | 000055 | 85 | 55 | [17 empty] | 85 | 55
86 | 000056 | 86 | 56 | 43 | 002B | [15 empty] | 86 | 56
87 | 000057 | 87 | 57 | [17 empty] | 87 | 57
88 | 000058 | 88 | 58 | 44 | 002C | [15 empty] | 88 | 58
89 | 000059 | 89 | 59 | [17 empty] | 89 | 59
90 | 00005A | 90 | 5A | 45 | 002D | [15 empty] | 90 | 5A
91 | 00005B | 91 | 5B | [17 empty] | 91 | 5B
92 | 00005C | 92 | 5C | 46 | 002E | [15 empty] | 92 | 5C
93 | 00005D | 93 | 5D | [17 empty] | 93 | 5D
94 | 00005E | 94 | 5E | 47 | 002F | [15 empty] | 94 | 5E
95 | 00005F | 95 | 5F | [17 empty] | 95 | 5F
96 | 000060 | 96 | 60 | 48 | 0030 | [15 empty] | 96 | 60
97 | 000061 | 97 | 61 | [17 empty] | 97 | 61
98 | 000062 | 98 | 62 | 49 | 0031 | [15 empty] | 98 | 62
99 | 000063 | 99 | 63 | [17 empty] | 99 | 63
100 | 000064 | 100 | 64 | 50 | 0032 | [15 empty] | 100 | 64
101 | 000065 | 101 | 65 | [17 empty] | 101 | 65
102 | 000066 | 102 | 66 | 51 | 0033 | [15 empty] | 102 | 66
103 | 000067 | 103 | 67 | [17 empty] | 103 | 67
104 | 000068 | 104 | 68 | 52 | 0034 | [15 empty] | 104 | 68
105 | 000069 | 105 | 69 | [17 empty] | 105 | 69
106 | 00006A | 106 | 6A | 53 | 0035 | [15 empty] | 106 | 6A
107 | 00006B | 107 | 6B | [17 empty] | 107 | 6B
108 | 00006C | 108 | 6C | 54 | 0036 | [15 empty] | 108 | 6C
109 | 00006D | 109 | 6D | [17 empty] | 109 | 6D
110 | 00006E | 110 | 6E | 55 | 0037 | [15 empty] | 110 | 6E
111 | 00006F | 111 | 6F | [17 empty] | 111 | 6F
112 | 000070 | 112 | 70 | 56 | 0038 | [15 empty] | 112 | 70
113 | 000071 | 113 | 71 | [17 empty] | 113 | 71
114 | 000072 | 114 | 72 | 57 | 0039 | [15 empty] | 114 | 72
115 | 000073 | 115 | 73 | [17 empty] | 115 | 73
116 | 000074 | 116 | 74 | 58 | 003A | [15 empty] | 116 | 74
117 | 000075 | 117 | 75 | [17 empty] | 117 | 75
118 | 000076 | 118 | 76 | 59 | 003B | [15 empty] | 118 | 76
119 | 000077 | 119 | 77 | [17 empty] | 119 | 77
120 | 000078 | 120 | 78 | 60 | 003C | [15 empty] | 120 | 78
121 | 000079 | 121 | 79 | [17 empty] | 121 | 79
122 | 00007A | 122 | 7A | 61 | 003D | [15 empty] | 122 | 7A
123 | 00007B | 123 | 7B | [17 empty] | 123 | 7B
124 | 00007C | 124 | 7C | 62 | 003E | [15 empty] | 124 | 7C
125 | 00007D | 125 | 7D | [17 empty] | 125 | 7D
126 | 00007E | 126 | 7E | 63 | 003F | [15 empty] | 126 | 7E
127 | 00007F | 127 | 7F | [17 empty] | 127 | 7F
128 | 000080 | 128 | 80 | 64 | 0040 | [15 empty] | 128 | 80
129 | 000081 | 129 | 81 | [17 empty] | 129 | 81
130 | 000082 | 130 | 82 | 65 | 0041 | [15 empty] | 130 | 82
131 | 000083 | 131 | 83 | [17 empty] | 131 | 83
132 | 000084 | 132 | 84 | 66 | 0042 | [15 empty] | 132 | 84
133 | 000085 | 133 | 85 | [17 empty] | 133 | 85
134 | 000086 | 134 | 86 | 67 | 0043 | [15 empty] | 134 | 86
135 | 000087 | 135 | 87 | [17 empty] | 135 | 87
136 | 000088 | 136 | 88 | 68 | 0044 | [15 empty] | 136 | 88
137 | 000089 | 137 | 89 | [17 empty] | 137 | 89
138 | 00008A | 138 | 8A | 69 | 0045 | [15 empty] | 138 | 8A
139 | 00008B | 139 | 8B | [17 empty] | 139 | 8B
140 | 00008C | 140 | 8C | 70 | 0046 | [15 empty] | 140 | 8C
141 | 00008D | 141 | 8D | [17 empty] | 141 | 8D
142 | 00008E | 142 | 8E | 71 | 0047 | [15 empty] | 142 | 8E
143 | 00008F | 143 | 8F | [17 empty] | 143 | 8F
144 | 000090 | 144 | 90 | 72 | 0048 | [15 empty] | 144 | 90
145 | 000091 | 145 | 91 | [17 empty] | 145 | 91
146 | 000092 | 146 | 92 | 73 | 0049 | [15 empty] | 146 | 92
147 | 000093 | 147 | 93
148 | 000094 | 148 | 94 | 74 | 004A
149 | 000095 | 149 | 95
150 | 000096 | 150 | 96 | 75 | 004B
151 | 000097 | 151 | 97
152 | 000098 | 152 | 98 | 76 | 004C
153 | 000099 | 153 | 99
154 | 00009A | 154 | 9A | 77 | 004D
155 | 00009B | 155 | 9B
156 | 00009C | 156 | 9C | 78 | 004E
157 | 00009D | 157 | 9D
158 | 00009E | 158 | 9E | 79 | 004F
159 | 00009F | 159 | 9F
160 | 0000A0 | 160 | A0 | 80 | 0050
161 | 0000A1 | 161 | A1
162 | 0000A2 | 162 | A2 | 81 | 0051
163 | 0000A3 | 163 | A3
164 | 0000A4 | 164 | A4 | 82 | 0052
165 | 0000A5 | 165 | A5
166 | 0000A6 | 166 | A6 | 83 | 0053
167 | 0000A7 | 167 | A7
168 | 0000A8 | 168 | A8 | 84 | 0054
169 | 0000A9 | 169 | A9
170 | 0000AA | 170 | AA | 85 | 0055
171 | 0000AB | 171 | AB
172 | 0000AC | 172 | AC | 86 | 0056
173 | 0000AD | 173 | AD
174 | 0000AE | 174 | AE | 87 | 0057
175 | 0000AF | 175 | AF
176 | 0000B0 | 176 | B0 | 88 | 0058
177 | 0000B1 | 177 | B1
178 | 0000B2 | 178 | B2 | 89 | 0059
179 | 0000B3 | 179 | B3
180 | 0000B4 | 180 | B4 | 90 | 005A
181 | 0000B5 | 181 | B5
182 | 0000B6 | 182 | B6 | 91 | 005B
183 | 0000B7 | 183 | B7
184 | 0000B8 | 184 | B8 | 92 | 005C
185 | 0000B9 | 185 | B9
186 | 0000BA | 186 | BA | 93 | 005D
187 | 0000BB | 187 | BB
188 | 0000BC | 188 | BC | 94 | 005E
189 | 0000BD | 189 | BD
190 | 0000BE | 190 | BE | 95 | 005F
191 | 0000BF | 191 | BF
192 | 0000C0 | 192 | C0 | 96 | 0060
193 | 0000C1 | 193 | C1
194 | 0000C2 | 194 | C2 | 97 | 0061
195 | 0000C3 | 195 | C3
196 | 0000C4 | 196 | C4 | 98 | 0062
197 | 0000C5 | 197 | C5
198 | 0000C6 | 198 | C6 | 99 | 0063
199 | 0000C7 | 199 | C7
200 | 0000C8 | 200 | C8 | 100 | 0064
201 | 0000C9 | 201 | C9
202 | 0000CA | 202 | CA | 101 | 0065
203 | 0000CB | 203 | CB
204 | 0000CC | 204 | CC | 102 | 0066
205 | 0000CD | 205 | CD
206 | 0000CE | 206 | CE | 103 | 0067
207 | 0000CF | 207 | CF
208 | 0000D0 | 208 | D0 | 104 | 0068
209 | 0000D1 | 209 | D1
210 | 0000D2 | 210 | D2 | 105 | 0069
211 | 0000D3 | 211 | D3
212 | 0000D4 | 212 | D4 | 106 | 006A
213 | 0000D5 | 213 | D5
214 | 0000D6 | 214 | D6 | 107 | 006B
215 | 0000D7 | 215 | D7
216 | 0000D8 | 216 | D8 | 108 | 006C
217 | 0000D9 | 217 | D9
218 | 0000DA | 218 | DA | 109 | 006D
219 | 0000DB | 219 | DB
220 | 0000DC | 220 | DC | 110 | 006E
221 | 0000DD | 221 | DD
222 | 0000DE | 222 | DE | 111 | 006F
223 | 0000DF | 223 | DF
224 | 0000E0 | 224 | E0 | 112 | 0070
225 | 0000E1 | 225 | E1
226 | 0000E2 | 226 | E2 | 113 | 0071
227 | 0000E3 | 227 | E3
228 | 0000E4 | 228 | E4 | 114 | 0072
229 | 0000E5 | 229 | E5
230 | 0000E6 | 230 | E6 | 115 | 0073
231 | 0000E7 | 231 | E7
232 | 0000E8 | 232 | E8 | 116 | 0074
233 | 0000E9 | 233 | E9
234 | 0000EA | 234 | EA | 117 | 0075
235 | 0000EB | 235 | EB
236 | 0000EC | 236 | EC | 118 | 0076
237 | 0000ED | 237 | ED
238 | 0000EE | 238 | EE | 119 | 0077
239 | 0000EF | 239 | EF
240 | 0000F0 | 240 | F0
241 | 0000F1 | 241 | F1
242 | 0000F2 | 242 | F2
243 | 0000F3 | 243 | F3
244 | 0000F4 | 244 | F4
245 | 0000F5 | 245 | F5
246 | 0000F6 | 246 | F6
247 | 0000F7 | 247 | F7
248 | 0000F8 | 248 | F8
249 | 0000F9 | 249 | F9
250 | 0000FA | 250 | FA
251 | 0000FB | 251 | FB
252 | 0000FC | 252 | FC
253 | 0000FD | 253 | FD
254 | 0000FE | 254 | FE
255 | 0000FF | 255 | FF
256 | 000100 | 256 | 100
257 | 000101 | 257 | 101
258 | 000102 | 258 | 102
259 | 000103 | 259 | 103
260 | 000104 | 260 | 104
261 | 000105 | 261 | 105
262 | 000106 | 262 | 106
263 | 000107 | 263 | 107
264 | 000108 | 264 | 108
265 | 000109 | 265 | 109
266 | 00010A | 266 | 10A
267 | 00010B | 267 | 10B
268 | 00010C | 268 | 10C
269 | 00010D | 269 | 10D
270 | 00010E | 270 | 10E
271 | 00010F | 271 | 10F
272 | 000110 | 272 | 110
273 | 000111 | 273 | 111
274 | 000112 | 274 | 112
275 | 000113 | 275 | 113
276 | 000114 | 276 | 114
277 | 000115 | 277 | 115
278 | 000116 | 278 | 116
279 | 000117 | 279 | 117
280 | 000118 | 280 | 118
281 | 000119 | 281 | 119
282 | 00011A | 282 | 11A
283 | 00011B | 283 | 11B
284 | 00011C | 284 | 11C
285 | 00011D | 285 | 11D
286 | 00011E | 286 | 11E
287 | 00011F | 287 | 11F
288 | 000120 | 288 | 120
289 | 000121 | 289 | 121
290 | 000122 | 290 | 122
291 | 000123 | 291 | 123
292 | 000124 | 292 | 124
293 | 000125 | 293 | 125
294 | 000126 | 294 | 126
295 | 000127 | 295 | 127
296 | 000128 | 296 | 128
297 | 000129 | 297 | 129
298 | 00012A | 298 | 12A
299 | 00012B | 299 | 12B
300 | 00012C | 300 | 12C
301 | 00012D | 301 | 12D
302 | 00012E | 302 | 12E
303 | 00012F | 303 | 12F
304 | 000130 | 304 | 130
305 | 000131 | 305 | 131
306 | 000132 | 306 | 132
307 | 000133 | 307 | 133
308 | 000134 | 308 | 134
309 | 000135 | 309 | 135
310 | 000136 | 310 | 136
311 | 000137 | 311 | 137
312 | 000138 | 312 | 138
313 | 000139 | 313 | 139
314 | 00013A | 314 | 13A
315 | 00013B | 315 | 13B
316 | 00013C | 316 | 13C
317 | 00013D | 317 | 13D
318 | 00013E | 318 | 13E
319 | 00013F | 319 | 13F
320 | 000140 | 320 | 140
321 | 000141 | 321 | 141
322 | 000142 | 322 | 142
323 | 000143 | 323 | 143
324 | 000144 | 324 | 144
325 | 000145 | 325 | 145
326 | 000146 | 326 | 146
327 | 000147 | 327 | 147
328 | 000148 | 328 | 148
329 | 000149 | 329 | 149
330 | 00014A | 330 | 14A
331 | 00014B | 331 | 14B
332 | 00014C | 332 | 14C
333 | 00014D | 333 | 14D
334 | 00014E | 334 | 14E
335 | 00014F | 335 | 14F
336 | 000150 | 336 | 150
337 | 000151 | 337 | 151
338 | 000152 | 338 | 152
339 | 000153 | 339 | 153
340 | 000154 | 340 | 154
341 | 000155 | 341 | 155
342 | 000156 | 342 | 156
343 | 000157 | 343 | 157
344 | 000158 | 344 | 158
345 | 000159 | 345 | 159
346 | 00015A | 346 | 15A
347 | 00015B | 347 | 15B
348 | 00015C | 348 | 15C
349 | 00015D | 349 | 15D
350 | 00015E | 350 | 15E
351 | 00015F | 351 | 15F
352 | 000160 | 352 | 160
353 | 000161 | 353 | 161
354 | 000162 | 354 | 162
355 | 000163 | 355 | 163
356 | 000164 | 356 | 164
357 | 000165 | 357 | 165
358 | 000166 | 358 | 166
359 | 000167 | 359 | 167
360 | 000168 | 360 | 168
361 | 000169 | 361 | 169
362 | 00016A | 362 | 16A
363 | 00016B | 363 | 16B
364 | 00016C | 364 | 16C
365 | 00016D | 365 | 16D
366 | 00016E | 366 | 16E
367 | 00016F | 367 | 16F
368 | 000170 | 368 | 170
369 | 000171 | 369 | 171
370 | 000172 | 370 | 172
371 | 000173 | 371 | 173
372 | 000174 | 372 | 174
373 | 000175 | 373 | 175
374 | 000176 | 374 | 176
375 | 000177 | 375 | 177
376 | 000178 | 376 | 178
377 | 000179 | 377 | 179
378 | 00017A | 378 | 17A
379 | 00017B | 379 | 17B
380 | 00017C | 380 | 17C
381 | 00017D | 381 | 17D
382 | 00017E | 382 | 17E
383 | 00017F | 383 | 17F
384 | 000180 | 384 | 180
385 | 000181 | 385 | 181
386 | 000182 | 386 | 182
387 | 000183 | 387 | 183
388 | 000184 | 388 | 184
389 | 000185 | 389 | 185
390 | 000186 | 390 | 186
391 | 000187 | 391 | 187
392 | 000188 | 392 | 188
393 | 000189 | 393 | 189
394 | 00018A | 394 | 18A
395 | 00018B | 395 | 18B
396 | 00018C | 396 | 18C
397 | 00018D | 397 | 18D
398 | 00018E | 398 | 18E
399 | 00018F | 399 | 18F
400 | 000190 | 400 | 190
401 | 000191 | 401 | 191
402 | 000192 | 402 | 192
403 | 000193 | 403 | 193
404 | 000194 | 404 | 194
405 | 000195 | 405 | 195
406 | 000196 | 406 | 196
407 | 000197 | 407 | 197
408 | 000198 | 408 | 198
409 | 000199 | 409 | 199
410 | 00019A | 410 | 19A
411 | 00019B | 411 | 19B
412 | 00019C | 412 | 19C
413 | 00019D | 413 | 19D
414 | 00019E | 414 | 19E
415 | 00019F | 415 | 19F
416 | 0001A0 | 416 | 1A0
417 | 0001A1 | 417 | 1A1
418 | 0001A2 | 418 | 1A2
419 | 0001A3 | 419 | 1A3
420 | 0001A4 | 420 | 1A4
421 | 0001A5 | 421 | 1A5
422 | 0001A6 | 422 | 1A6
423 | 0001A7 | 423 | 1A7
424 | 0001A8 | 424 | 1A8
425 | 0001A9 | 425 | 1A9
426 | 0001AA | 426 | 1AA
427 | 0001AB | 427 | 1AB
428 | 0001AC | 428 | 1AC
429 | 0001AD | 429 | 1AD
430 | 0001AE | 430 | 1AE
431 | 0001AF | 431 | 1AF
432 | 0001B0 | 432 | 1B0
433 | 0001B1 | 433 | 1B1
434 | 0001B2 | 434 | 1B2
435 | 0001B3 | 435 | 1B3
436 | 0001B4 | 436 | 1B4
437 | 0001B5 | 437 | 1B5
438 | 0001B6 | 438 | 1B6
439 | 0001B7 | 439 | 1B7
440 | 0001B8 | 440 | 1B8
441 | 0001B9 | 441 | 1B9
442 | 0001BA | 442 | 1BA
443 | 0001BB | 443 | 1BB
444 | 0001BC | 444 | 1BC
445 | 0001BD | 445 | 1BD
446 | 0001BE | 446 | 1BE
447 | 0001BF | 447 | 1BF
448 | 0001C0 | 448 | 1C0
449 | 0001C1 | 449 | 1C1
450 | 0001C2 | 450 | 1C2
451 | 0001C3 | 451 | 1C3
452 | 0001C4 | 452 | 1C4
453 | 0001C5 | 453 | 1C5
454 | 0001C6 | 454 | 1C6
455 | 0001C7 | 455 | 1C7
456 | 0001C8 | 456 | 1C8
457 | 0001C9 | 457 | 1C9
458 | 0001CA | 458 | 1CA
459 | 0001CB | 459 | 1CB
460 | 0001CC | 460 | 1CC
461 | 0001CD | 461 | 1CD
462 | 0001CE | 462 | 1CE
463 | 0001CF | 463 | 1CF
464 | 0001D0 | 464 | 1D0
465 | 0001D1 | 465 | 1D1
466 | 0001D2 | 466 | 1D2
467 | 0001D3 | 467 | 1D3
468 | 0001D4 | 468 | 1D4
469 | 0001D5 | 469 | 1D5
470 | 0001D6 | 470 | 1D6
471 | 0001D7 | 471 | 1D7
472 | 0001D8 | 472 | 1D8
473 | 0001D9 | 473 | 1D9
474 | 0001DA | 474 | 1DA
475 | 0001DB | 475 | 1DB
476 | 0001DC | 476 | 1DC
477 | 0001DD | 477 | 1DD
478 | 0001DE | 478 | 1DE
479 | 0001DF | 479 | 1DF
480 | 0001E0 | 480 | 1E0
481 | 0001E1 | 481 | 1E1
482 | 0001E2 | 482 | 1E2
483 | 0001E3 | 483 | 1E3
484 | 0001E4 | 484 | 1E4
485 | 0001E5 | 485 | 1E5
486 | 0001E6 | 486 | 1E6
487 | 0001E7 | 487 | 1E7
488 | 0001E8 | 488 | 1E8
489 | 0001E9 | 489 | 1E9
490 | 0001EA | 490 | 1EA
491 | 0001EB | 491 | 1EB
492 | 0001EC | 492 | 1EC
493 | 0001ED | 493 | 1ED
494 | 0001EE | 494 | 1EE
495 | 0001EF | 495 | 1EF
496 | 0001F0 | 496 | 1F0
497 | 0001F1 | 497 | 1F1
498 | 0001F2 | 498 | 1F2
499 | 0001F3 | 499 | 1F3
500 | 0001F4 | 500 | 1F4
501 | 0001F5 | 501 | 1F5
502 | 0001F6 | 502 | 1F6
503 | 0001F7 | 503 | 1F7
504 | 0001F8 | 504 | 1F8
505 | 0001F9 | 505 | 1F9
506 | 0001FA | 506 | 1FA
507 | 0001FB | 507 | 1FB
508 | 0001FC | 508 | 1FC
509 | 0001FD | 509 | 1FD
510 | 0001FE | 510 | 1FE
511 | 0001FF | 511 | 1FF
512 | 000200 | 512 | 200
513 | 000201 | 513 | 201
514 | 000202 | 514 | 202
515 | 000203 | 515 | 203
516 | 000204 | 516 | 204
517 | 000205 | 517 | 205
518 | 000206 | 518 | 206
519 | 000207 | 519 | 207
520 | 000208 | 520 | 208
521 | 000209 | 521 | 209
522 | 00020A | 522 | 20A
523 | 00020B | 523 | 20B
524 | 00020C | 524 | 20C
525 | 00020D | 525 | 20D
526 | 00020E | 526 | 20E
527 | 00020F | 527 | 20F
528 | 000210 | 528 | 210
529 | 000211 | 529 | 211
530 | 000212 | 530 | 212
531 | 000213 | 531 | 213
532 | 000214 | 532 | 214
533 | 000215 | 533 | 215
534 | 000216 | 534 | 216
535 | 000217 | 535 | 217
536 | 000218 | 536 | 218
537 | 000219 | 537 | 219
538 | 00021A | 538 | 21A
539 | 00021B | 539 | 21B
540 | 00021C | 540 | 21C
541 | 00021D | 541 | 21D
542 | 00021E | 542 | 21E
543 | 00021F | 543 | 21F
544 | 000220 | 544 | 220
545 | 000221 | 545 | 221
546 | 000222 | 546 | 222
547 | 000223 | 547 | 223
548 | 000224 | 548 | 224
549 | 000225 | 549 | 225
550 | 000226 | 550 | 226
551 | 000227 | 551 | 227
552 | 000228 | 552 | 228
553 | 000229 | 553 | 229
554 | 00022A | 554 | 22A
555 | 00022B | 555 | 22B
556 | 00022C | 556 | 22C
557 | 00022D | 557 | 22D
558 | 00022E | 558 | 22E
559 | 00022F | 559 | 22F
560 | 000230 | 560 | 230
561 | 000231 | 561 | 231
562 | 000232 | 562 | 232
563 | 000233 | 563 | 233
564 | 000234 | 564 | 234
565 | 000235 | 565 | 235
566 | 000236 | 566 | 236
567 | 000237 | 567 | 237
568 | 000238 | 568 | 238
569 | 000239 | 569 | 239
570 | 00023A | 570 | 23A
571 | 00023B | 571 | 23B
572 | 00023C | 572 | 23C
573 | 00023D | 573 | 23D
574 | 00023E | 574 | 23E
575 | 00023F | 575 | 23F
576 | 000240 | 576 | 240
577 | 000241 | 577 | 241
578 | 000242 | 578 | 242
579 | 000243 | 579 | 243
580 | 000244 | 580 | 244
581 | 000245 | 581 | 245
582 | 000246 | 582 | 246
583 | 000247 | 583 | 247
584 | 000248 | 584 | 248
585 | 000249 | 585 | 249
586 | 00024A | 586 | 24A
587 | 00024B | 587 | 24B
588 | 00024C | 588 | 24C
589 | 00024D | 589 | 24D
590 | 00024E | 590 | 24E
591 | 00024F | 591 | 24F
592 | 000250 | 592 | 250
593 | 000251 | 593 | 251
594 | 000252 | 594 | 252
595 | 000253 | 595 | 253
596 | 000254 | 596 | 254
597 | 000255 | 597 | 255
598 | 000256 | 598 | 256
599 | 000257 | 599 | 257
600 | 000258 | 600 | 258
601 | 000259 | 601 | 259
602 | 00025A | 602 | 25A
603 | 00025B | 603 | 25B
604 | 00025C | 604 | 25C
605 | 00025D | 605 | 25D
606 | 00025E | 606 | 25E
607 | 00025F | 607 | 25F
608 | 000260 | 608 | 260
609 | 000261 | 609 | 261
610 | 000262 | 610 | 262
611 | 000263 | 611 | 263
612 | 000264 | 612 | 264
613 | 000265 | 613 | 265
614 | 000266 | 614 | 266
615 | 000267 | 615 | 267
616 | 000268 | 616 | 268
617 | 000269 | 617 | 269
618 | 00026A | 618 | 26A
619 | 00026B | 619 | 26B
620 | 00026C | 620 | 26C
621 | 00026D | 621 | 26D
622 | 00026E | 622 | 26E
623 | 00026F | 623 | 26F
624 | 000270 | 624 | 270
625 | 000271 | 625 | 271
626 | 000272 | 626 | 272
627 | 000273 | 627 | 273
628 | 000274 | 628 | 274
629 | 000275 | 629 | 275
630 | 000276 | 630 | 276
631 | 000277 | 631 | 277
632 | 000278 | 632 | 278
633 | 000279 | 633 | 279
634 | 00027A | 634 | 27A
635 | 00027B | 635 | 27B
636 | 00027C | 636 | 27C
637 | 00027D | 637 | 27D
638 | 00027E | 638 | 27E
639 | 00027F | 639 | 27F
640 | 000280 | 640 | 280
641 | 000281 | 641 | 281
642 | 000282 | 642 | 282
643 | 000283 | 643 | 283
644 | 000284 | 644 | 284
645 | 000285 | 645 | 285
646 | 000286 | 646 | 286
647 | 000287 | 647 | 287
648 | 000288 | 648 | 288
649 | 000289 | 649 | 289
650 | 00028A | 650 | 28A
651 | 00028B | 651 | 28B
652 | 00028C | 652 | 28C
653 | 00028D | 653 | 28D
654 | 00028E | 654 | 28E
655 | 00028F | 655 | 28F
656 | 000290 | 656 | 290
657 | 000291 | 657 | 291
658 | 000292 | 658 | 292
659 | 000293 | 659 | 293
660 | 000294 | 660 | 294
661 | 000295 | 661 | 295
662 | 000296 | 662 | 296
663 | 000297 | 663 | 297
664 | 000298 | 664 | 298
665 | 000299 | 665 | 299
666 | 00029A | 666 | 29A
667 | 00029B | 667 | 29B
668 | 00029C | 668 | 29C
669 | 00029D | 669 | 29D
670 | 00029E | 670 | 29E
671 | 00029F | 671 | 29F
672 | 0002A0 | 672 | 2A0
673 | 0002A1 | 673 | 2A1
674 | 0002A2 | 674 | 2A2
675 | 0002A3 | 675 | 2A3
676 | 0002A4 | 676 | 2A4
677 | 0002A5 | 677 | 2A5
678 | 0002A6 | 678 | 2A6
679 | 0002A7 | 679 | 2A7
680 | 0002A8 | 680 | 2A8
681 | 0002A9 | 681 | 2A9
682 | 0002AA | 682 | 2AA
683 | 0002AB | 683 | 2AB
684 | 0002AC | 684 | 2AC
685 | 0002AD | 685 | 2AD
686 | 0002AE | 686 | 2AE
687 | 0002AF | 687 | 2AF
688 | 0002B0 | 688 | 2B0
689 | 0002B1 | 689 | 2B1
690 | 0002B2 | 690 | 2B2
691 | 0002B3 | 691 | 2B3
692 | 0002B4 | 692 | 2B4
693 | 0002B5 | 693 | 2B5
694 | 0002B6 | 694 | 2B6
695 | 0002B7 | 695 | 2B7
696 | 0002B8 | 696 | 2B8
697 | 0002B9 | 697 | 2B9
698 | 0002BA | 698 | 2BA
699 | 0002BB | 699 | 2BB
700 | 0002BC | 700 | 2BC
701 | 0002BD | 701 | 2BD
702 | 0002BE | 702 | 2BE
703 | 0002BF | 703 | 2BF
704 | 0002C0 | 704 | 2C0
705 | 0002C1 | 705 | 2C1
706 | 0002C2 | 706 | 2C2
707 | 0002C3 | 707 | 2C3
708 | 0002C4 | 708 | 2C4
709 | 0002C5 | 709 | 2C5
710 | 0002C6 | 710 | 2C6
711 | 0002C7 | 711 | 2C7
712 | 0002C8 | 712 | 2C8
713 | 0002C9 | 713 | 2C9
714 | 0002CA | 714 | 2CA
715 | 0002CB | 715 | 2CB
716 | 0002CC | 716 | 2CC
717 | 0002CD | 717 | 2CD
718 | 0002CE | 718 | 2CE
719 | 0002CF | 719 | 2CF
720 | 0002D0 | 720 | 2D0
721 | 0002D1 | 721 | 2D1
722 | 0002D2 | 722 | 2D2
723 | 0002D3 | 723 | 2D3
724 | 0002D4 | 724 | 2D4
725 | 0002D5 | 725 | 2D5
726 | 0002D6 | 726 | 2D6
727 | 0002D7 | 727 | 2D7
728 | 0002D8 | 728 | 2D8
729 | 0002D9 | 729 | 2D9
730 | 0002DA | 730 | 2DA
731 | 0002DB | 731 | 2DB
732 | 0002DC | 732 | 2DC
733 | 0002DD | 733 | 2DD
734 | 0002DE | 734 | 2DE
735 | 0002DF | 735 | 2DF
736 | 0002E0 | 736 | 2E0
737 | 0002E1 | 737 | 2E1
738 | 0002E2 | 738 | 2E2
739 | 0002E3 | 739 | 2E3
740 | 0002E4 | 740 | 2E4
741 | 0002E5 | 741 | 2E5
742 | 0002E6 | 742 | 2E6
743 | 0002E7 | 743 | 2E7
744 | 0002E8 | 744 | 2E8
745 | 0002E9 | 745 | 2E9
746 | 0002EA | 746 | 2EA
747 | 0002EB | 747 | 2EB
748 | 0002EC | 748 | 2EC
749 | 0002ED | 749 | 2ED
750 | 0002EE | 750 | 2EE
751 | 0002EF | 751 | 2EF
752 | 0002F0 | 752 | 2F0
753 | 0002F1 | 753 | 2F1
754 | 0002F2 | 754 | 2F2
755 | 0002F3 | 755 | 2F3
756 | 0002F4 | 756 | 2F4
757 | 0002F5 | 757 | 2F5
758 | 0002F6 | 758 | 2F6
759 | 0002F7 | 759 | 2F7
760 | 0002F8 | 760 | 2F8
761 | 0002F9 | 761 | 2F9
762 | 0002FA | 762 | 2FA
763 | 0002FB | 763 | 2FB
764 | 0002FC | 764 | 2FC
765 | 0002FD | 765 | 2FD
766 | 0002FE | 766 | 2FE
767 | 0002FF | 767 | 2FF
768 | 000300 | 768 | 300
769 | 000301 | 769 | 301
770 | 000302 | 770 | 302
771 | 000303 | 771 | 303
772 | 000304 | 772 | 304
773 | 000305 | 773 | 305
774 | 000306 | 774 | 306
775 | 000307 | 775 | 307
776 | 000308 | 776 | 308
777 | 000309 | 777 | 309
778 | 00030A | 778 | 30A
779 | 00030B | 779 | 30B
780 | 00030C | 780 | 30C
781 | 00030D | 781 | 30D
782 | 00030E | 782 | 30E
783 | 00030F | 783 | 30F
784 | 000310 | 784 | 310
785 | 000311 | 785 | 311
786 | 000312 | 786 | 312
787 | 000313 | 787 | 313
788 | 000314 | 788 | 314
789 | 000315 | 789 | 315
790 | 000316 | 790 | 316
791 | 000317 | 791 | 317
792 | 000318 | 792 | 318
793 | 000319 | 793 | 319
794 | 00031A | 794 | 31A
795 | 00031B | 795 | 31B
796 | 00031C | 796 | 31C
797 | 00031D | 797 | 31D
798 | 00031E | 798 | 31E
799 | 00031F | 799 | 31F
800 | 000320 | 800 | 320
801 | 000321 | 801 | 321
802 | 000322 | 802 | 322
803 | 000323 | 803 | 323
804 | 000324 | 804 | 324
805 | 000325 | 805 | 325
806 | 000326 | 806 | 326
807 | 000327 | 807 | 327
808 | 000328 | 808 | 328
809 | 000329 | 809 | 329
810 | 00032A | 810 | 32A
811 | 00032B | 811 | 32B
812 | 00032C | 812 | 32C
813 | 00032D | 813 | 32D
814 | 00032E | 814 | 32E
815 | 00032F | 815 | 32F
816 | 000330 | 816 | 330
817 | 000331 | 817 | 331
818 | 000332 | 818 | 332
819 | 000333 | 819 | 333
820 | 000334 | 820 | 334
821 | 000335 | 821 | 335
822 | 000336 | 822 | 336
823 | 000337 | 823 | 337
824 | 000338 | 824 | 338
825 | 000339 | 825 | 339
826 | 00033A | 826 | 33A
827 | 00033B | 827 | 33B
828 | 00033C | 828 | 33C
829 | 00033D | 829 | 33D
830 | 00033E | 830 | 33E
831 | 00033F | 831 | 33F
832 | 000340 | 832 | 340
833 | 000341 | 833 | 341
834 | 000342 | 834 | 342
835 | 000343 | 835 | 343
836 | 000344 | 836 | 344
837 | 000345 | 837 | 345
838 | 000346 | 838 | 346
839 | 000347 | 839 | 347
840 | 000348 | 840 | 348
841 | 000349 | 841 | 349
842 | 00034A | 842 | 34A
843 | 00034B | 843 | 34B
844 | 00034C | 844 | 34C
845 | 00034D | 845 | 34D
846 | 00034E | 846 | 34E
847 | 00034F | 847 | 34F
848 | 000350 | 848 | 350
849 | 000351 | 849 | 351
850 | 000352 | 850 | 352
851 | 000353 | 851 | 353
852 | 000354 | 852 | 354
853 | 000355 | 853 | 355
854 | 000356 | 854 | 356
855 | 000357 | 855 | 357
856 | 000358 | 856 | 358
857 | 000359 | 857 | 359
858 | 00035A | 858 | 35A
859 | 00035B | 859 | 35B
860 | 00035C | 860 | 35C
861 | 00035D | 861 | 35D
862 | 00035E | 862 | 35E
863 | 00035F | 863 | 35F
864 | 000360 | 864 | 360
865 | 000361 | 865 | 361
866 | 000362 | 866 | 362
867 | 000363 | 867 | 363
868 | 000364 | 868 | 364
869 | 000365 | 869 | 365
870 | 000366 | 870 | 366
871 | 000367 | 871 | 367
872 | 000368 | 872 | 368
873 | 000369 | 873 | 369
874 | 00036A | 874 | 36A
875 | 00036B | 875 | 36B
876 | 00036C | 876 | 36C
877 | 00036D | 877 | 36D
878 | 00036E | 878 | 36E
879 | 00036F | 879 | 36F
880 | 000370 | 880 | 370
881 | 000371 | 881 | 371
882 | 000372 | 882 | 372
883 | 000373 | 883 | 373
884 | 000374 | 884 | 374
885 | 000375 | 885 | 375
886 | 000376 | 886 | 376
887 | 000377 | 887 | 377
888 | 000378 | 888 | 378
889 | 000379 | 889 | 379
890 | 00037A | 890 | 37A
891 | 00037B | 891 | 37B
892 | 00037C | 892 | 37C
893 | 00037D | 893 | 37D
894 | 00037E | 894 | 37E
895 | 00037F | 895 | 37F
896 | 000380 | 896 | 380
897 | 000381 | 897 | 381
898 | 000382 | 898 | 382
899 | 000383 | 899 | 383
900 | 000384 | 900 | 384
901 | 000385 | 901 | 385
902 | 000386 | 902 | 386
903 | 000387 | 903 | 387
904 | 000388 | 904 | 388
905 | 000389 | 905 | 389
906 | 00038A | 906 | 38A
907 | 00038B | 907 | 38B
908 | 00038C | 908 | 38C
909 | 00038D | 909 | 38D
910 | 00038E | 910 | 38E
911 | 00038F | 911 | 38F
912 | 000390 | 912 | 390
913 | 000391 | 913 | 391
914 | 000392 | 914 | 392
915 | 000393 | 915 | 393
916 | 000394 | 916 | 394
917 | 000395 | 917 | 395
918 | 000396 | 918 | 396
919 | 000397 | 919 | 397
920 | 000398 | 920 | 398
921 | 000399 | 921 | 399
922 | 00039A | 922 | 39A
923 | 00039B | 923 | 39B
924 | 00039C | 924 | 39C
925 | 00039D | 925 | 39D
926 | 00039E | 926 | 39E
927 | 00039F | 927 | 39F
928 | 0003A0 | 928 | 3A0
929 | 0003A1 | 929 | 3A1
930 | 0003A2 | 930 | 3A2
931 | 0003A3 | 931 | 3A3
932 | 0003A4 | 932 | 3A4
933 | 0003A5 | 933 | 3A5
934 | 0003A6 | 934 | 3A6
935 | 0003A7 | 935 | 3A7
936 | 0003A8 | 936 | 3A8
937 | 0003A9 | 937 | 3A9
938 | 0003AA | 938 | 3AA
939 | 0003AB | 939 | 3AB
940 | 0003AC | 940 | 3AC
941 | 0003AD | 941 | 3AD
942 | 0003AE | 942 | 3AE
943 | 0003AF | 943 | 3AF
944 | 0003B0 | 944 | 3B0
945 | 0003B1 | 945 | 3B1
946 | 0003B2 | 946 | 3B2
947 | 0003B3 | 947 | 3B3
948 | 0003B4 | 948 | 3B4
949 | 0003B5 | 949 | 3B5
950 | 0003B6 | 950 | 3B6
951 | 0003B7 | 951 | 3B7
952 | 0003B8 | 952 | 3B8
953 | 0003B9 | 953 | 3B9
954 | 0003BA | 954 | 3BA
955 | 0003BB | 955 | 3BB
956 | 0003BC | 956 | 3BC
957 | 0003BD | 957 | 3BD
958 | 0003BE | 958 | 3BE
959 | 0003BF | 959 | 3BF
960 | 0003C0 | 960 | 3C0
961 | 0003C1 | 961 | 3C1
962 | 0003C2 | 962 | 3C2
963 | 0003C3 | 963 | 3C3
964 | 0003C4 | 964 | 3C4
965 | 0003C5 | 965 | 3C5
966 | 0003C6 | 966 | 3C6
967 | 0003C7 | 967 | 3C7
968 | 0003C8 | 968 | 3C8
969 | 0003C9 | 969 | 3C9
970 | 0003CA | 970 | 3CA
971 | 0003CB | 971 | 3CB
972 | 0003CC | 972 | 3CC
973 | 0003CD | 973 | 3CD
974 | 0003CE | 974 | 3CE
975 | 0003CF | 975 | 3CF
976 | 0003D0 | 976 | 3D0
977 | 0003D1 | 977 | 3D1
978 | 0003D2 | 978 | 3D2
979 | 0003D3 | 979 | 3D3
980 | 0003D4 | 980 | 3D4
981 | 0003D5 | 981 | 3D5
982 | 0003D6 | 982 | 3D6
983 | 0003D7 | 983 | 3D7
984 | 0003D8 | 984 | 3D8
985 | 0003D9 | 985 | 3D9
986 | 0003DA | 986 | 3DA
987 | 0003DB | 987 | 3DB
988 | 0003DC | 988 | 3DC
989 | 0003DD | 989 | 3DD
990 | 0003DE | 990 | 3DE
991 | 0003DF | 991 | 3DF
992 | 0003E0 | 992 | 3E0
993 | 0003E1 | 993 | 3E1
994 | 0003E2 | 994 | 3E2
995 | 0003E3 | 995 | 3E3
996 | 0003E4 | 996 | 3E4
997 | 0003E5 | 997 | 3E5
998 | 0003E6 | 998 | 3E6
999 | 0003E7 | 999 | 3E7
1000 | 0003E8 | 1000 | 3E8
1001 | 0003E9 | 1001 | 3E9
1002 | 0003EA | 1002 | 3EA
1003 | 0003EB | 1003 | 3EB
1004 | 0003EC | 1004 | 3EC
1005 | 0003ED | 1005 | 3ED
1006 | 0003EE | 1006 | 3EE
1007 | 0003EF | 1007 | 3EF
1008 | 0003F0 | 1008 | 3F0
1009 | 0003F1 | 1009 | 3F1
1010 | 0003F2 | 1010 | 3F2
1011 | 0003F3 | 1011 | 3F3
1012 | 0003F4 | 1012 | 3F4
1013 | 0003F5 | 1013 | 3F5
1014 | 0003F6 | 1014 | 3F6
1015 | 0003F7 | 1015 | 3F7
1016 | 0003F8 | 1016 | 3F8
1017 | 0003F9 | 1017 | 3F9
1018 | 0003FA | 1018 | 3FA
1019 | 0003FB | 1019 | 3FB
1020 | 0003FC | 1020 | 3FC
1021 | 0003FD | 1021 | 3FD
1022 | 0003FE | 1022 | 3FE
1023 | 0003FF | 1023 | 3FF

## Block 1
[11 empty] | ` | [8 empty] | `
Notes | [20 empty] | Notes | Notes
Page Size | 4K Bytes |  |  |  |  | Address Mapping
ALL!!!! Data is Signed | [5 empty] | 8 downto 4
Total 32 Temperature Block
-31 deg to 96 deg
| -- | VVA(Temp, freq, DC4)
| -- | Flash Memory Map (1 Byte)
| -- | Page Address 1 | DC4 On/ OFF | 8
| -- |  | Temp | 7 downto 3 | We have only 32 segments!!!!!!! not 64 segments
| -- |  | Frequency | 2 downto 0
|  | Flash | 0x000 | 0x1FF | VVA control for 46dBm over frequency and temperature): DC4 Off
|  |  | 0x200 | 0x3FF | VVA control for 40dBm CW DC4 ON over frequency and temperature
|  | EBR | 0x000 | 0x0FF | VVA control for 46dBm over frequency and temperature): DC4 Off
Page Number | 1 |  | 0x100 | 0x1FF | VVA control for 40dBm CW DC4 ON over frequency and temperature
-- SPI Data Flash - MT25QU256ABA1EW7-0SIT, Memory MAP
Global Flash Address |  | Internal Page Address |  | EBR
Dec | Hex | Dec | Hex | EBR Address Dec | EBR Address Hex | Page Number | Section / Segment 4 deg Per Section / Segment |  | Section | Function | Def | Byte 0 | [7 empty] | Function | Dec | Hex | Note
[7 empty] | Segment Number | Start Temp | End Temp |  |  | bit 7 | bit 6 | bit 5 | bit 4 | bit 3 | bit 2 | bit 1 | bit 0
[7 empty] | 0 | -35 | -32 |  |  | bit 7 | bit 6 | bit 5 | bit 4 | bit 3 | bit 2 | bit 1 | bit 0
4096 | 001000 | 0 | 0 | 0 | 0000 | VVA control for 46dBm over frequency and temperature): DC4 Off | 0 | -31 | -28 | PA_VVA_T1_FREQ1 |  | -31 | -28 | [7 empty] | 0 | 0
4097 | 001001 | 1 | 1 | [17 empty] | 1 | 1
4098 | 001002 | 2 | 2 | 1 | 0001 |  |  |  |  | PA_VVA_T1_FREQ2 | [10 empty] | 2 | 2
4099 | 001003 | 3 | 3 | [17 empty] | 3 | 3
4100 | 001004 | 4 | 4 | 2 | 0002 |  |  |  |  | PA_VVA_T1_FREQ3 | [10 empty] | 4 | 4
4101 | 001005 | 5 | 5 | [17 empty] | 5 | 5
4102 | 001006 | 6 | 6 | 3 | 0003 |  |  |  |  | PA_VVA_T1_FREQ4 | [10 empty] | 6 | 6
4103 | 001007 | 7 | 7 | [17 empty] | 7 | 7
4104 | 001008 | 8 | 8 | 4 | 0004 |  |  |  |  | PA_VVA_T1_FREQ5 | [10 empty] | 8 | 8
4105 | 001009 | 9 | 9 | [17 empty] | 9 | 9
4106 | 00100A | 10 | A | 5 | 0005 |  |  |  |  | PA_VVA_T1_FREQ6 | [10 empty] | 10 | A
4107 | 00100B | 11 | B | [17 empty] | 11 | B
4108 | 00100C | 12 | C | 6 | 0006 |  |  |  |  | PA_VVA_T1_FREQ7 | [10 empty] | 12 | C
4109 | 00100D | 13 | D | [17 empty] | 13 | D
4110 | 00100E | 14 | E | 7 | 0007 |  |  |  |  | PA_VVA_T1_FREQ8 | [10 empty] | 14 | E
4111 | 00100F | 15 | F | [17 empty] | 15 | F
4112 | 001010 | 16 | 10 | 8 | 0008 |  | 1 | -27 | -24 | PA_VVA_T1_FREQ1 |  | -27 | -24 | [7 empty] | 16 | 10
4113 | 001011 | 17 | 11 | [17 empty] | 17 | 11
4114 | 001012 | 18 | 12 | 9 | 0009 |  |  |  |  | PA_VVA_T1_FREQ2 | [10 empty] | 18 | 12
4115 | 001013 | 19 | 13 | [17 empty] | 19 | 13
4116 | 001014 | 20 | 14 | 10 | 000A |  |  |  |  | PA_VVA_T1_FREQ3 | [10 empty] | 20 | 14
4117 | 001015 | 21 | 15 | [17 empty] | 21 | 15
4118 | 001016 | 22 | 16 | 11 | 000B |  |  |  |  | PA_VVA_T1_FREQ4 | [10 empty] | 22 | 16
4119 | 001017 | 23 | 17 | [17 empty] | 23 | 17
4120 | 001018 | 24 | 18 | 12 | 000C |  |  |  |  | PA_VVA_T1_FREQ5 | [10 empty] | 24 | 18
4121 | 001019 | 25 | 19 | [17 empty] | 25 | 19
4122 | 00101A | 26 | 1A | 13 | 000D |  |  |  |  | PA_VVA_T1_FREQ6 | [10 empty] | 26 | 1A
4123 | 00101B | 27 | 1B | [17 empty] | 27 | 1B
4124 | 00101C | 28 | 1C | 14 | 000E |  |  |  |  | PA_VVA_T1_FREQ7 | [10 empty] | 28 | 1C
4125 | 00101D | 29 | 1D | [17 empty] | 29 | 1D
4126 | 00101E | 30 | 1E | 15 | 000F |  |  |  |  | PA_VVA_T1_FREQ8 | [10 empty] | 30 | 1E
4127 | 00101F | 31 | 1F | [17 empty] | 31 | 1F
4128 | 001020 | 32 | 20 | 16 | 0010 |  | 2 | -23 | -20 | PA_VVA_T1_FREQ1 |  | -23 | -20 | [7 empty] | 32 | 20
4129 | 001021 | 33 | 21 | [17 empty] | 33 | 21
4130 | 001022 | 34 | 22 | 17 | 0011 |  |  |  |  | PA_VVA_T1_FREQ2 | [10 empty] | 33 | 21
4131 | 001023 | 35 | 23 | [17 empty] | 35 | 23
4132 | 001024 | 36 | 24 | 18 | 0012 |  |  |  |  | PA_VVA_T1_FREQ3 | [10 empty] | 36 | 24
4133 | 001025 | 37 | 25 | [17 empty] | 37 | 25
4134 | 001026 | 38 | 26 | 19 | 0013 |  |  |  |  | PA_VVA_T1_FREQ4 | [10 empty] | 38 | 26
4135 | 001027 | 39 | 27 | [17 empty] | 39 | 27
4136 | 001028 | 40 | 28 | 20 | 0014 |  |  |  |  | PA_VVA_T1_FREQ5 | [10 empty] | 40 | 28
4137 | 001029 | 41 | 29 | [17 empty] | 41 | 29
4138 | 00102A | 42 | 2A | 21 | 0015 |  |  |  |  | PA_VVA_T1_FREQ6 | [10 empty] | 42 | 2A
4139 | 00102B | 43 | 2B | [17 empty] | 43 | 2B
4140 | 00102C | 44 | 2C | 22 | 0016 |  |  |  |  | PA_VVA_T1_FREQ7 | [10 empty] | 44 | 2C
4141 | 00102D | 45 | 2D | [17 empty] | 45 | 2D
4142 | 00102E | 46 | 2E | 23 | 0017 |  |  |  |  | PA_VVA_T1_FREQ8 | [10 empty] | 46 | 2E
4143 | 00102F | 47 | 2F | [17 empty] | 47 | 2F
4144 | 001030 | 48 | 30 | 24 | 0018 |  | 3 | -19 | -16 | PA_VVA_T1_FREQ1 |  | -19 | -16 | [7 empty] | 48 | 30
4145 | 001031 | 49 | 31 | [17 empty] | 49 | 31
4146 | 001032 | 50 | 32 | 25 | 0019 |  |  |  |  | PA_VVA_T1_FREQ2 | [10 empty] | 50 | 32
4147 | 001033 | 51 | 33 | [17 empty] | 51 | 33
4148 | 001034 | 52 | 34 | 26 | 001A |  |  |  |  | PA_VVA_T1_FREQ3 | [10 empty] | 52 | 34
4149 | 001035 | 53 | 35 | [17 empty] | 53 | 35
4150 | 001036 | 54 | 36 | 27 | 001B |  |  |  |  | PA_VVA_T1_FREQ4 | [10 empty] | 54 | 36
4151 | 001037 | 55 | 37 | [17 empty] | 55 | 37
4152 | 001038 | 56 | 38 | 28 | 001C |  |  |  |  | PA_VVA_T1_FREQ5 | [10 empty] | 56 | 38
4153 | 001039 | 57 | 39 | [17 empty] | 57 | 39
4154 | 00103A | 58 | 3A | 29 | 001D |  |  |  |  | PA_VVA_T1_FREQ6 | [10 empty] | 58 | 3A
4155 | 00103B | 59 | 3B | [17 empty] | 59 | 3B
4156 | 00103C | 60 | 3C | 30 | 001E |  |  |  |  | PA_VVA_T1_FREQ7 | [10 empty] | 60 | 3C
4157 | 00103D | 61 | 3D | [17 empty] | 61 | 3D
4158 | 00103E | 62 | 3E | 31 | 001F |  |  |  |  | PA_VVA_T1_FREQ8 | [10 empty] | 62 | 3E
4159 | 00103F | 63 | 3F | [17 empty] | 63 | 3F
4160 | 001040 | 64 | 40 | 32 | 0020 |  | 4 | -15 | -12 |  |  | -15 | -12 | [7 empty] | 64 | 40
4161 | 001041 | 65 | 41 | [17 empty] | 65 | 41
4162 | 001042 | 66 | 42 | 33 | 0021 | [15 empty] | 66 | 42
4163 | 001043 | 67 | 43 | [17 empty] | 67 | 43
4164 | 001044 | 68 | 44 | 34 | 0022 | [15 empty] | 68 | 44
4165 | 001045 | 69 | 45 | [17 empty] | 69 | 45
4166 | 001046 | 70 | 46 | 35 | 0023 | [15 empty] | 70 | 46
4167 | 001047 | 71 | 47 | [17 empty] | 71 | 47
4168 | 001048 | 72 | 48 | 36 | 0024 | [15 empty] | 72 | 48
4169 | 001049 | 73 | 49 | [17 empty] | 73 | 49
4170 | 00104A | 74 | 4A | 37 | 0025 | [15 empty] | 74 | 4A
4171 | 00104B | 75 | 4B | [17 empty] | 75 | 4B
4172 | 00104C | 76 | 4C | 38 | 0026 | [15 empty] | 76 | 4C
4173 | 00104D | 77 | 4D | [17 empty] | 77 | 4D
4174 | 00104E | 78 | 4E | 39 | 0027 | [15 empty] | 78 | 4E
4175 | 00104F | 79 | 4F | [17 empty] | 79 | 4F
4176 | 001050 | 80 | 50 | 40 | 0028 |  | 5 | -11 | -8 |  |  | -11 | -8 | [7 empty] | 80 | 50
4177 | 001051 | 81 | 51 | [17 empty] | 81 | 51
4178 | 001052 | 82 | 52 | 41 | 0029 | [15 empty] | 82 | 52
4179 | 001053 | 83 | 53 | [17 empty] | 83 | 53
4180 | 001054 | 84 | 54 | 42 | 002A | [15 empty] | 84 | 54
4181 | 001055 | 85 | 55 | [17 empty] | 85 | 55
4182 | 001056 | 86 | 56 | 43 | 002B | [15 empty] | 86 | 56
4183 | 001057 | 87 | 57 | [17 empty] | 87 | 57
4184 | 001058 | 88 | 58 | 44 | 002C | [15 empty] | 88 | 58
4185 | 001059 | 89 | 59 | [17 empty] | 89 | 59
4186 | 00105A | 90 | 5A | 45 | 002D | [15 empty] | 90 | 5A
4187 | 00105B | 91 | 5B | [17 empty] | 91 | 5B
4188 | 00105C | 92 | 5C | 46 | 002E | [15 empty] | 92 | 5C
4189 | 00105D | 93 | 5D | [17 empty] | 93 | 5D
4190 | 00105E | 94 | 5E | 47 | 002F | [15 empty] | 94 | 5E
4191 | 00105F | 95 | 5F | [17 empty] | 95 | 5F
4192 | 001060 | 96 | 60 | 48 | 0030 |  | 6 | -7 | -4 |  |  | -7 | -4 | [7 empty] | 96 | 60
4193 | 001061 | 97 | 61 | [17 empty] | 97 | 61
4194 | 001062 | 98 | 62 | 49 | 0031 | [15 empty] | 98 | 62
4195 | 001063 | 99 | 63 | [17 empty] | 99 | 63
4196 | 001064 | 100 | 64 | 50 | 0032 | [15 empty] | 100 | 64
4197 | 001065 | 101 | 65 | [17 empty] | 101 | 65
4198 | 001066 | 102 | 66 | 51 | 0033 | [15 empty] | 102 | 66
4199 | 001067 | 103 | 67 | [17 empty] | 103 | 67
4200 | 001068 | 104 | 68 | 52 | 0034 | [15 empty] | 104 | 68
4201 | 001069 | 105 | 69 | [17 empty] | 105 | 69
4202 | 00106A | 106 | 6A | 53 | 0035 | [15 empty] | 106 | 6A
4203 | 00106B | 107 | 6B | [17 empty] | 107 | 6B
4204 | 00106C | 108 | 6C | 54 | 0036 | [15 empty] | 108 | 6C
4205 | 00106D | 109 | 6D | [17 empty] | 109 | 6D
4206 | 00106E | 110 | 6E | 55 | 0037 | [15 empty] | 110 | 6E
4207 | 00106F | 111 | 6F | [17 empty] | 111 | 6F
4208 | 001070 | 112 | 70 | 56 | 0038 |  | 7 | -3 | 0 |  |  | -3 | 0 | [7 empty] | 112 | 70
4209 | 001071 | 113 | 71 | [17 empty] | 113 | 71
4210 | 001072 | 114 | 72 | 57 | 0039 | [15 empty] | 114 | 72
4211 | 001073 | 115 | 73 | [17 empty] | 115 | 73
4212 | 001074 | 116 | 74 | 58 | 003A | [15 empty] | 116 | 74
4213 | 001075 | 117 | 75 | [17 empty] | 117 | 75
4214 | 001076 | 118 | 76 | 59 | 003B | [15 empty] | 118 | 76
4215 | 001077 | 119 | 77 | [17 empty] | 119 | 77
4216 | 001078 | 120 | 78 | 60 | 003C | [15 empty] | 120 | 78
4217 | 001079 | 121 | 79 | [17 empty] | 121 | 79
4218 | 00107A | 122 | 7A | 61 | 003D | [15 empty] | 122 | 7A
4219 | 00107B | 123 | 7B | [17 empty] | 123 | 7B
4220 | 00107C | 124 | 7C | 62 | 003E | [15 empty] | 124 | 7C
4221 | 00107D | 125 | 7D | [17 empty] | 125 | 7D
4222 | 00107E | 126 | 7E | 63 | 003F | [15 empty] | 126 | 7E
4223 | 00107F | 127 | 7F | [17 empty] | 127 | 7F
4224 | 001080 | 128 | 80 | 64 | 0040 |  | 8 | 1 | 4 |  |  | 1 | 4 | [7 empty] | 128 | 80
4225 | 001081 | 129 | 81 | [17 empty] | 129 | 81
4226 | 001082 | 130 | 82 | 65 | 0041 | [15 empty] | 130 | 82
4227 | 001083 | 131 | 83 | [17 empty] | 131 | 83
4228 | 001084 | 132 | 84 | 66 | 0042 | [15 empty] | 132 | 84
4229 | 001085 | 133 | 85 | [17 empty] | 133 | 85
4230 | 001086 | 134 | 86 | 67 | 0043 | [15 empty] | 134 | 86
4231 | 001087 | 135 | 87 | [17 empty] | 135 | 87
4232 | 001088 | 136 | 88 | 68 | 0044 | [15 empty] | 136 | 88
4233 | 001089 | 137 | 89 | [17 empty] | 137 | 89
4234 | 00108A | 138 | 8A | 69 | 0045 | [15 empty] | 138 | 8A
4235 | 00108B | 139 | 8B | [17 empty] | 139 | 8B
4236 | 00108C | 140 | 8C | 70 | 0046 | [15 empty] | 140 | 8C
4237 | 00108D | 141 | 8D | [17 empty] | 141 | 8D
4238 | 00108E | 142 | 8E | 71 | 0047 | [15 empty] | 142 | 8E
4239 | 00108F | 143 | 8F | [17 empty] | 143 | 8F
4240 | 001090 | 144 | 90 | 72 | 0048 |  | 9 | 5 | 8 |  |  | 5 | 8 | [7 empty] | 144 | 90
4241 | 001091 | 145 | 91 | [17 empty] | 145 | 91
4242 | 001092 | 146 | 92 | 73 | 0049 | [15 empty] | 146 | 92
4243 | 001093 | 147 | 93
4244 | 001094 | 148 | 94 | 74 | 004A
4245 | 001095 | 149 | 95
4246 | 001096 | 150 | 96 | 75 | 004B
4247 | 001097 | 151 | 97
4248 | 001098 | 152 | 98 | 76 | 004C
4249 | 001099 | 153 | 99
4250 | 00109A | 154 | 9A | 77 | 004D
4251 | 00109B | 155 | 9B
4252 | 00109C | 156 | 9C | 78 | 004E
4253 | 00109D | 157 | 9D
4254 | 00109E | 158 | 9E | 79 | 004F
4255 | 00109F | 159 | 9F
4256 | 0010A0 | 160 | A0 | 80 | 0050 |  | 10 | 9 | 12 |  |  | 9 | 12
4257 | 0010A1 | 161 | A1
4258 | 0010A2 | 162 | A2 | 81 | 0051
4259 | 0010A3 | 163 | A3
4260 | 0010A4 | 164 | A4 | 82 | 0052
4261 | 0010A5 | 165 | A5
4262 | 0010A6 | 166 | A6 | 83 | 0053
4263 | 0010A7 | 167 | A7
4264 | 0010A8 | 168 | A8 | 84 | 0054
4265 | 0010A9 | 169 | A9
4266 | 0010AA | 170 | AA | 85 | 0055
4267 | 0010AB | 171 | AB
4268 | 0010AC | 172 | AC | 86 | 0056
4269 | 0010AD | 173 | AD
4270 | 0010AE | 174 | AE | 87 | 0057
4271 | 0010AF | 175 | AF
4272 | 0010B0 | 176 | B0 | 88 | 0058 |  | 11 | 13 | 16 |  |  | 13 | 16
4273 | 0010B1 | 177 | B1
4274 | 0010B2 | 178 | B2 | 89 | 0059
4275 | 0010B3 | 179 | B3
4276 | 0010B4 | 180 | B4 | 90 | 005A
4277 | 0010B5 | 181 | B5
4278 | 0010B6 | 182 | B6 | 91 | 005B
4279 | 0010B7 | 183 | B7
4280 | 0010B8 | 184 | B8 | 92 | 005C
4281 | 0010B9 | 185 | B9
4282 | 0010BA | 186 | BA | 93 | 005D
4283 | 0010BB | 187 | BB
4284 | 0010BC | 188 | BC | 94 | 005E
4285 | 0010BD | 189 | BD
4286 | 0010BE | 190 | BE | 95 | 005F
4287 | 0010BF | 191 | BF
4288 | 0010C0 | 192 | C0 | 96 | 0060 |  | 12 | 17 | 20 |  |  | 17 | 20
4289 | 0010C1 | 193 | C1
4290 | 0010C2 | 194 | C2 | 97 | 0061
4291 | 0010C3 | 195 | C3
4292 | 0010C4 | 196 | C4 | 98 | 0062
4293 | 0010C5 | 197 | C5
4294 | 0010C6 | 198 | C6 | 99 | 0063
4295 | 0010C7 | 199 | C7
4296 | 0010C8 | 200 | C8 | 100 | 0064
4297 | 0010C9 | 201 | C9
4298 | 0010CA | 202 | CA | 101 | 0065
4299 | 0010CB | 203 | CB
4300 | 0010CC | 204 | CC | 102 | 0066
4301 | 0010CD | 205 | CD
4302 | 0010CE | 206 | CE | 103 | 0067
4303 | 0010CF | 207 | CF
4304 | 0010D0 | 208 | D0 | 104 | 0068 |  | 13 | 21 | 24 |  |  | 21 | 24
4305 | 0010D1 | 209 | D1
4306 | 0010D2 | 210 | D2 | 105 | 0069
4307 | 0010D3 | 211 | D3
4308 | 0010D4 | 212 | D4 | 106 | 006A
4309 | 0010D5 | 213 | D5
4310 | 0010D6 | 214 | D6 | 107 | 006B
4311 | 0010D7 | 215 | D7
4312 | 0010D8 | 216 | D8 | 108 | 006C
4313 | 0010D9 | 217 | D9
4314 | 0010DA | 218 | DA | 109 | 006D
4315 | 0010DB | 219 | DB
4316 | 0010DC | 220 | DC | 110 | 006E
4317 | 0010DD | 221 | DD
4318 | 0010DE | 222 | DE | 111 | 006F
4319 | 0010DF | 223 | DF
4320 | 0010E0 | 224 | E0 | 112 | 0070 |  | 14 | 25 | 28 |  |  | 25 | 28
4321 | 0010E1 | 225 | E1
4322 | 0010E2 | 226 | E2 | 113 | 0071
4323 | 0010E3 | 227 | E3
4324 | 0010E4 | 228 | E4 | 114 | 0072
4325 | 0010E5 | 229 | E5
4326 | 0010E6 | 230 | E6 | 115 | 0073
4327 | 0010E7 | 231 | E7
4328 | 0010E8 | 232 | E8 | 116 | 0074
4329 | 0010E9 | 233 | E9
4330 | 0010EA | 234 | EA | 117 | 0075
4331 | 0010EB | 235 | EB
4332 | 0010EC | 236 | EC | 118 | 0076
4333 | 0010ED | 237 | ED
4334 | 0010EE | 238 | EE | 119 | 0077
4335 | 0010EF | 239 | EF
4336 | 0010F0 | 240 | F0 | 120 | 0078 |  | 15 | 29 | 32 |  |  | 29 | 32
4337 | 0010F1 | 241 | F1
4338 | 0010F2 | 242 | F2 | 121 | 0079
4339 | 0010F3 | 243 | F3
4340 | 0010F4 | 244 | F4 | 122 | 007A
4341 | 0010F5 | 245 | F5
4342 | 0010F6 | 246 | F6 | 123 | 007B
4343 | 0010F7 | 247 | F7
4344 | 0010F8 | 248 | F8 | 124 | 007C
4345 | 0010F9 | 249 | F9
4346 | 0010FA | 250 | FA | 125 | 007D
4347 | 0010FB | 251 | FB
4348 | 0010FC | 252 | FC | 126 | 007E
4349 | 0010FD | 253 | FD
4350 | 0010FE | 254 | FE | 127 | 007F
4351 | 0010FF | 255 | FF
4352 | 001100 | 256 | 100 | 128 | 0080 |  | 16 | 33 | 36 |  |  | 33 | 36
4353 | 001101 | 257 | 101
4354 | 001102 | 258 | 102 | 129 | 0081
4355 | 001103 | 259 | 103
4356 | 001104 | 260 | 104 | 130 | 0082
4357 | 001105 | 261 | 105
4358 | 001106 | 262 | 106 | 131 | 0083
4359 | 001107 | 263 | 107
4360 | 001108 | 264 | 108 | 132 | 0084
4361 | 001109 | 265 | 109
4362 | 00110A | 266 | 10A | 133 | 0085
4363 | 00110B | 267 | 10B
4364 | 00110C | 268 | 10C | 134 | 0086
4365 | 00110D | 269 | 10D
4366 | 00110E | 270 | 10E | 135 | 0087
4367 | 00110F | 271 | 10F
4368 | 001110 | 272 | 110 | 136 | 0088 |  | 17 | 37 | 40 |  |  | 37 | 40
4369 | 001111 | 273 | 111
4370 | 001112 | 274 | 112 | 137 | 0089
4371 | 001113 | 275 | 113
4372 | 001114 | 276 | 114 | 138 | 008A
4373 | 001115 | 277 | 115
4374 | 001116 | 278 | 116 | 139 | 008B
4375 | 001117 | 279 | 117
4376 | 001118 | 280 | 118 | 140 | 008C
4377 | 001119 | 281 | 119
4378 | 00111A | 282 | 11A | 141 | 008D
4379 | 00111B | 283 | 11B
4380 | 00111C | 284 | 11C | 142 | 008E
4381 | 00111D | 285 | 11D
4382 | 00111E | 286 | 11E | 143 | 008F
4383 | 00111F | 287 | 11F
4384 | 001120 | 288 | 120 | 144 | 0090 |  | 18 | 41 | 44 |  |  | 41 | 44
4385 | 001121 | 289 | 121
4386 | 001122 | 290 | 122 | 145 | 0091
4387 | 001123 | 291 | 123
4388 | 001124 | 292 | 124 | 146 | 0092
4389 | 001125 | 293 | 125
4390 | 001126 | 294 | 126 | 147 | 0093
4391 | 001127 | 295 | 127
4392 | 001128 | 296 | 128 | 148 | 0094
4393 | 001129 | 297 | 129
4394 | 00112A | 298 | 12A | 149 | 0095
4395 | 00112B | 299 | 12B
4396 | 00112C | 300 | 12C | 150 | 0096
4397 | 00112D | 301 | 12D
4398 | 00112E | 302 | 12E | 151 | 0097
4399 | 00112F | 303 | 12F
4400 | 001130 | 304 | 130 | 152 | 0098 |  | 19 | 45 | 48 |  |  | 45 | 48
4401 | 001131 | 305 | 131
4402 | 001132 | 306 | 132 | 153 | 0099
4403 | 001133 | 307 | 133
4404 | 001134 | 308 | 134 | 154 | 009A
4405 | 001135 | 309 | 135
4406 | 001136 | 310 | 136 | 155 | 009B
4407 | 001137 | 311 | 137
4408 | 001138 | 312 | 138 | 156 | 009C
4409 | 001139 | 313 | 139
4410 | 00113A | 314 | 13A | 157 | 009D
4411 | 00113B | 315 | 13B
4412 | 00113C | 316 | 13C | 158 | 009E
4413 | 00113D | 317 | 13D
4414 | 00113E | 318 | 13E | 159 | 009F
4415 | 00113F | 319 | 13F
4416 | 001140 | 320 | 140 | 160 | 00A0 |  | 20 | 49 | 52 |  |  | 49 | 52
4417 | 001141 | 321 | 141
4418 | 001142 | 322 | 142 | 161 | 00A1
4419 | 001143 | 323 | 143
4420 | 001144 | 324 | 144 | 162 | 00A2
4421 | 001145 | 325 | 145
4422 | 001146 | 326 | 146 | 163 | 00A3
4423 | 001147 | 327 | 147
4424 | 001148 | 328 | 148 | 164 | 00A4
4425 | 001149 | 329 | 149
4426 | 00114A | 330 | 14A | 165 | 00A5
4427 | 00114B | 331 | 14B
4428 | 00114C | 332 | 14C | 166 | 00A6
4429 | 00114D | 333 | 14D
4430 | 00114E | 334 | 14E | 167 | 00A7
4431 | 00114F | 335 | 14F
4432 | 001150 | 336 | 150 | 168 | 00A8 |  | 21 | 53 | 56 |  |  | 53 | 56
4433 | 001151 | 337 | 151
4434 | 001152 | 338 | 152 | 169 | 00A9
4435 | 001153 | 339 | 153
4436 | 001154 | 340 | 154 | 170 | 00AA
4437 | 001155 | 341 | 155
4438 | 001156 | 342 | 156 | 171 | 00AB
4439 | 001157 | 343 | 157
4440 | 001158 | 344 | 158 | 172 | 00AC
4441 | 001159 | 345 | 159
4442 | 00115A | 346 | 15A | 173 | 00AD
4443 | 00115B | 347 | 15B
4444 | 00115C | 348 | 15C | 174 | 00AE
4445 | 00115D | 349 | 15D
4446 | 00115E | 350 | 15E | 175 | 00AF
4447 | 00115F | 351 | 15F
4448 | 001160 | 352 | 160 | 176 | 00B0 |  | 22 | 57 | 60 |  |  | 57 | 60
4449 | 001161 | 353 | 161
4450 | 001162 | 354 | 162 | 177 | 00B1
4451 | 001163 | 355 | 163
4452 | 001164 | 356 | 164 | 178 | 00B2
4453 | 001165 | 357 | 165
4454 | 001166 | 358 | 166 | 179 | 00B3
4455 | 001167 | 359 | 167
4456 | 001168 | 360 | 168 | 180 | 00B4
4457 | 001169 | 361 | 169
4458 | 00116A | 362 | 16A | 181 | 00B5
4459 | 00116B | 363 | 16B
4460 | 00116C | 364 | 16C | 182 | 00B6
4461 | 00116D | 365 | 16D
4462 | 00116E | 366 | 16E | 183 | 00B7
4463 | 00116F | 367 | 16F
4464 | 001170 | 368 | 170 | 184 | 00B8 |  | 23 | 61 | 64 |  |  | 61 | 64
4465 | 001171 | 369 | 171
4466 | 001172 | 370 | 172 | 185 | 00B9
4467 | 001173 | 371 | 173
4468 | 001174 | 372 | 174 | 186 | 00BA
4469 | 001175 | 373 | 175
4470 | 001176 | 374 | 176 | 187 | 00BB
4471 | 001177 | 375 | 177
4472 | 001178 | 376 | 178 | 188 | 00BC
4473 | 001179 | 377 | 179
4474 | 00117A | 378 | 17A | 189 | 00BD
4475 | 00117B | 379 | 17B
4476 | 00117C | 380 | 17C | 190 | 00BE
4477 | 00117D | 381 | 17D
4478 | 00117E | 382 | 17E | 191 | 00BF
4479 | 00117F | 383 | 17F
4480 | 001180 | 384 | 180 | 192 | 00C0 |  | 24 | 65 | 68 |  |  | 65 | 68
4481 | 001181 | 385 | 181
4482 | 001182 | 386 | 182 | 193 | 00C1
4483 | 001183 | 387 | 183
4484 | 001184 | 388 | 184 | 194 | 00C2
4485 | 001185 | 389 | 185
4486 | 001186 | 390 | 186 | 195 | 00C3
4487 | 001187 | 391 | 187
4488 | 001188 | 392 | 188 | 196 | 00C4
4489 | 001189 | 393 | 189
4490 | 00118A | 394 | 18A | 197 | 00C5
4491 | 00118B | 395 | 18B
4492 | 00118C | 396 | 18C | 198 | 00C6
4493 | 00118D | 397 | 18D
4494 | 00118E | 398 | 18E | 199 | 00C7
4495 | 00118F | 399 | 18F
4496 | 001190 | 400 | 190 | 200 | 00C8 |  | 25 | 69 | 72 |  |  | 69 | 72
4497 | 001191 | 401 | 191
4498 | 001192 | 402 | 192 | 201 | 00C9
4499 | 001193 | 403 | 193
4500 | 001194 | 404 | 194 | 202 | 00CA
4501 | 001195 | 405 | 195
4502 | 001196 | 406 | 196 | 203 | 00CB
4503 | 001197 | 407 | 197
4504 | 001198 | 408 | 198 | 204 | 00CC
4505 | 001199 | 409 | 199
4506 | 00119A | 410 | 19A | 205 | 00CD
4507 | 00119B | 411 | 19B
4508 | 00119C | 412 | 19C | 206 | 00CE
4509 | 00119D | 413 | 19D
4510 | 00119E | 414 | 19E | 207 | 00CF
4511 | 00119F | 415 | 19F
4512 | 0011A0 | 416 | 1A0 | 208 | 00D0 |  | 26 | 73 | 76 |  |  | 73 | 76
4513 | 0011A1 | 417 | 1A1
4514 | 0011A2 | 418 | 1A2 | 209 | 00D1
4515 | 0011A3 | 419 | 1A3
4516 | 0011A4 | 420 | 1A4 | 210 | 00D2
4517 | 0011A5 | 421 | 1A5
4518 | 0011A6 | 422 | 1A6 | 211 | 00D3
4519 | 0011A7 | 423 | 1A7
4520 | 0011A8 | 424 | 1A8 | 212 | 00D4
4521 | 0011A9 | 425 | 1A9
4522 | 0011AA | 426 | 1AA | 213 | 00D5
4523 | 0011AB | 427 | 1AB
4524 | 0011AC | 428 | 1AC | 214 | 00D6
4525 | 0011AD | 429 | 1AD
4526 | 0011AE | 430 | 1AE | 215 | 00D7
4527 | 0011AF | 431 | 1AF
4528 | 0011B0 | 432 | 1B0 | 216 | 00D8 |  | 27 | 77 | 80 |  |  | 77 | 80
4529 | 0011B1 | 433 | 1B1
4530 | 0011B2 | 434 | 1B2 | 217 | 00D9
4531 | 0011B3 | 435 | 1B3
4532 | 0011B4 | 436 | 1B4 | 218 | 00DA
4533 | 0011B5 | 437 | 1B5
4534 | 0011B6 | 438 | 1B6 | 219 | 00DB
4535 | 0011B7 | 439 | 1B7
4536 | 0011B8 | 440 | 1B8 | 220 | 00DC
4537 | 0011B9 | 441 | 1B9
4538 | 0011BA | 442 | 1BA | 221 | 00DD
4539 | 0011BB | 443 | 1BB
4540 | 0011BC | 444 | 1BC | 222 | 00DE
4541 | 0011BD | 445 | 1BD
4542 | 0011BE | 446 | 1BE | 223 | 00DF
4543 | 0011BF | 447 | 1BF
4544 | 0011C0 | 448 | 1C0 | 224 | 00E0 |  | 28 | 81 | 84 |  |  | 81 | 84
4545 | 0011C1 | 449 | 1C1
4546 | 0011C2 | 450 | 1C2 | 225 | 00E1
4547 | 0011C3 | 451 | 1C3
4548 | 0011C4 | 452 | 1C4 | 226 | 00E2
4549 | 0011C5 | 453 | 1C5
4550 | 0011C6 | 454 | 1C6 | 227 | 00E3
4551 | 0011C7 | 455 | 1C7
4552 | 0011C8 | 456 | 1C8 | 228 | 00E4
4553 | 0011C9 | 457 | 1C9
4554 | 0011CA | 458 | 1CA | 229 | 00E5
4555 | 0011CB | 459 | 1CB
4556 | 0011CC | 460 | 1CC | 230 | 00E6
4557 | 0011CD | 461 | 1CD
4558 | 0011CE | 462 | 1CE | 231 | 00E7
4559 | 0011CF | 463 | 1CF
4560 | 0011D0 | 464 | 1D0 | 232 | 00E8 |  | 29 | 85 | 88 |  |  | 85 | 88
4561 | 0011D1 | 465 | 1D1
4562 | 0011D2 | 466 | 1D2 | 233 | 00E9
4563 | 0011D3 | 467 | 1D3
4564 | 0011D4 | 468 | 1D4 | 234 | 00EA
4565 | 0011D5 | 469 | 1D5
4566 | 0011D6 | 470 | 1D6 | 235 | 00EB
4567 | 0011D7 | 471 | 1D7
4568 | 0011D8 | 472 | 1D8 | 236 | 00EC
4569 | 0011D9 | 473 | 1D9
4570 | 0011DA | 474 | 1DA | 237 | 00ED
4571 | 0011DB | 475 | 1DB
4572 | 0011DC | 476 | 1DC | 238 | 00EE
4573 | 0011DD | 477 | 1DD
4574 | 0011DE | 478 | 1DE | 239 | 00EF
4575 | 0011DF | 479 | 1DF
4576 | 0011E0 | 480 | 1E0 | 240 | 00F0 |  | 30 | 89 | 92 |  |  | 89 | 92
4577 | 0011E1 | 481 | 1E1
4578 | 0011E2 | 482 | 1E2 | 241 | 00F1
4579 | 0011E3 | 483 | 1E3
4580 | 0011E4 | 484 | 1E4 | 242 | 00F2
4581 | 0011E5 | 485 | 1E5
4582 | 0011E6 | 486 | 1E6 | 243 | 00F3
4583 | 0011E7 | 487 | 1E7
4584 | 0011E8 | 488 | 1E8 | 244 | 00F4
4585 | 0011E9 | 489 | 1E9
4586 | 0011EA | 490 | 1EA | 245 | 00F5
4587 | 0011EB | 491 | 1EB
4588 | 0011EC | 492 | 1EC | 246 | 00F6
4589 | 0011ED | 493 | 1ED
4590 | 0011EE | 494 | 1EE | 247 | 00F7
4591 | 0011EF | 495 | 1EF
4592 | 0011F0 | 496 | 1F0 | 248 | 00F8 |  | 31 | 93 | 96 |  |  | 93 | 96
4593 | 0011F1 | 497 | 1F1
4594 | 0011F2 | 498 | 1F2 | 249 | 00F9
4595 | 0011F3 | 499 | 1F3
4596 | 0011F4 | 500 | 1F4 | 250 | 00FA
4597 | 0011F5 | 501 | 1F5
4598 | 0011F6 | 502 | 1F6 | 251 | 00FB
4599 | 0011F7 | 503 | 1F7
4600 | 0011F8 | 504 | 1F8 | 252 | 00FC
4601 | 0011F9 | 505 | 1F9
4602 | 0011FA | 506 | 1FA | 253 | 00FD
4603 | 0011FB | 507 | 1FB
4604 | 0011FC | 508 | 1FC | 254 | 00FE
4605 | 0011FD | 509 | 1FD
4606 | 0011FE | 510 | 1FE | 255 | 00FF
4607 | 0011FF | 511 | 1FF
4608 | 001200 | 512 | 200 | 256 | 0100 | VVA control for 40dBm CW DC4 ON over frequency and temperature
4609 | 001201 | 513 | 201
4610 | 001202 | 514 | 202 | 257 | 0101
4611 | 001203 | 515 | 203
4612 | 001204 | 516 | 204 | 258 | 0102
4613 | 001205 | 517 | 205
4614 | 001206 | 518 | 206 | 259 | 0103
4615 | 001207 | 519 | 207
4616 | 001208 | 520 | 208 | 260 | 0104
4617 | 001209 | 521 | 209
4618 | 00120A | 522 | 20A | 261 | 0105
4619 | 00120B | 523 | 20B
4620 | 00120C | 524 | 20C | 262 | 0106
4621 | 00120D | 525 | 20D
4622 | 00120E | 526 | 20E | 263 | 0107
4623 | 00120F | 527 | 20F
4624 | 001210 | 528 | 210 | 264 | 0108
4625 | 001211 | 529 | 211
4626 | 001212 | 530 | 212 | 265 | 0109
4627 | 001213 | 531 | 213
4628 | 001214 | 532 | 214 | 266 | 010A
4629 | 001215 | 533 | 215
4630 | 001216 | 534 | 216 | 267 | 010B
4631 | 001217 | 535 | 217
4632 | 001218 | 536 | 218 | 268 | 010C
4633 | 001219 | 537 | 219
4634 | 00121A | 538 | 21A | 269 | 010D
4635 | 00121B | 539 | 21B
4636 | 00121C | 540 | 21C | 270 | 010E
4637 | 00121D | 541 | 21D
4638 | 00121E | 542 | 21E | 271 | 010F
4639 | 00121F | 543 | 21F
4640 | 001220 | 544 | 220 | 272 | 0110
4641 | 001221 | 545 | 221
4642 | 001222 | 546 | 222 | 273 | 0111
4643 | 001223 | 547 | 223
4644 | 001224 | 548 | 224 | 274 | 0112
4645 | 001225 | 549 | 225
4646 | 001226 | 550 | 226 | 275 | 0113
4647 | 001227 | 551 | 227
4648 | 001228 | 552 | 228 | 276 | 0114
4649 | 001229 | 553 | 229
4650 | 00122A | 554 | 22A | 277 | 0115
4651 | 00122B | 555 | 22B
4652 | 00122C | 556 | 22C | 278 | 0116
4653 | 00122D | 557 | 22D
4654 | 00122E | 558 | 22E | 279 | 0117
4655 | 00122F | 559 | 22F
4656 | 001230 | 560 | 230 | 280 | 0118
4657 | 001231 | 561 | 231
4658 | 001232 | 562 | 232 | 281 | 0119
4659 | 001233 | 563 | 233
4660 | 001234 | 564 | 234 | 282 | 011A
4661 | 001235 | 565 | 235
4662 | 001236 | 566 | 236 | 283 | 011B
4663 | 001237 | 567 | 237
4664 | 001238 | 568 | 238 | 284 | 011C
4665 | 001239 | 569 | 239
4666 | 00123A | 570 | 23A | 285 | 011D
4667 | 00123B | 571 | 23B
4668 | 00123C | 572 | 23C | 286 | 011E
4669 | 00123D | 573 | 23D
4670 | 00123E | 574 | 23E | 287 | 011F
4671 | 00123F | 575 | 23F
4672 | 001240 | 576 | 240 | 288 | 0120
4673 | 001241 | 577 | 241
4674 | 001242 | 578 | 242 | 289 | 0121
4675 | 001243 | 579 | 243
4676 | 001244 | 580 | 244 | 290 | 0122
4677 | 001245 | 581 | 245
4678 | 001246 | 582 | 246 | 291 | 0123
4679 | 001247 | 583 | 247
4680 | 001248 | 584 | 248 | 292 | 0124
4681 | 001249 | 585 | 249
4682 | 00124A | 586 | 24A | 293 | 0125
4683 | 00124B | 587 | 24B
4684 | 00124C | 588 | 24C | 294 | 0126
4685 | 00124D | 589 | 24D
4686 | 00124E | 590 | 24E | 295 | 0127
4687 | 00124F | 591 | 24F
4688 | 001250 | 592 | 250 | 296 | 0128
4689 | 001251 | 593 | 251
4690 | 001252 | 594 | 252 | 297 | 0129
4691 | 001253 | 595 | 253
4692 | 001254 | 596 | 254 | 298 | 012A
4693 | 001255 | 597 | 255
4694 | 001256 | 598 | 256 | 299 | 012B
4695 | 001257 | 599 | 257
4696 | 001258 | 600 | 258 | 300 | 012C
4697 | 001259 | 601 | 259
4698 | 00125A | 602 | 25A | 301 | 012D
4699 | 00125B | 603 | 25B
4700 | 00125C | 604 | 25C | 302 | 012E
4701 | 00125D | 605 | 25D
4702 | 00125E | 606 | 25E | 303 | 012F
4703 | 00125F | 607 | 25F
4704 | 001260 | 608 | 260 | 304 | 0130
4705 | 001261 | 609 | 261
4706 | 001262 | 610 | 262 | 305 | 0131
4707 | 001263 | 611 | 263
4708 | 001264 | 612 | 264 | 306 | 0132
4709 | 001265 | 613 | 265
4710 | 001266 | 614 | 266 | 307 | 0133
4711 | 001267 | 615 | 267
4712 | 001268 | 616 | 268 | 308 | 0134
4713 | 001269 | 617 | 269
4714 | 00126A | 618 | 26A | 309 | 0135
4715 | 00126B | 619 | 26B
4716 | 00126C | 620 | 26C | 310 | 0136
4717 | 00126D | 621 | 26D
4718 | 00126E | 622 | 26E | 311 | 0137
4719 | 00126F | 623 | 26F
4720 | 001270 | 624 | 270 | 312 | 0138
4721 | 001271 | 625 | 271
4722 | 001272 | 626 | 272 | 313 | 0139
4723 | 001273 | 627 | 273
4724 | 001274 | 628 | 274 | 314 | 013A
4725 | 001275 | 629 | 275
4726 | 001276 | 630 | 276 | 315 | 013B
4727 | 001277 | 631 | 277
4728 | 001278 | 632 | 278 | 316 | 013C
4729 | 001279 | 633 | 279
4730 | 00127A | 634 | 27A | 317 | 013D
4731 | 00127B | 635 | 27B
4732 | 00127C | 636 | 27C | 318 | 013E
4733 | 00127D | 637 | 27D
4734 | 00127E | 638 | 27E | 319 | 013F
4735 | 00127F | 639 | 27F
4736 | 001280 | 640 | 280 | 320 | 0140
4737 | 001281 | 641 | 281
4738 | 001282 | 642 | 282 | 321 | 0141
4739 | 001283 | 643 | 283
4740 | 001284 | 644 | 284 | 322 | 0142
4741 | 001285 | 645 | 285
4742 | 001286 | 646 | 286 | 323 | 0143
4743 | 001287 | 647 | 287
4744 | 001288 | 648 | 288 | 324 | 0144
4745 | 001289 | 649 | 289
4746 | 00128A | 650 | 28A | 325 | 0145
4747 | 00128B | 651 | 28B
4748 | 00128C | 652 | 28C | 326 | 0146
4749 | 00128D | 653 | 28D
4750 | 00128E | 654 | 28E | 327 | 0147
4751 | 00128F | 655 | 28F
4752 | 001290 | 656 | 290 | 328 | 0148
4753 | 001291 | 657 | 291
4754 | 001292 | 658 | 292 | 329 | 0149
4755 | 001293 | 659 | 293
4756 | 001294 | 660 | 294 | 330 | 014A
4757 | 001295 | 661 | 295
4758 | 001296 | 662 | 296 | 331 | 014B
4759 | 001297 | 663 | 297
4760 | 001298 | 664 | 298 | 332 | 014C
4761 | 001299 | 665 | 299
4762 | 00129A | 666 | 29A | 333 | 014D
4763 | 00129B | 667 | 29B
4764 | 00129C | 668 | 29C | 334 | 014E
4765 | 00129D | 669 | 29D
4766 | 00129E | 670 | 29E | 335 | 014F
4767 | 00129F | 671 | 29F
4768 | 0012A0 | 672 | 2A0 | 336 | 0150
4769 | 0012A1 | 673 | 2A1
4770 | 0012A2 | 674 | 2A2 | 337 | 0151
4771 | 0012A3 | 675 | 2A3
4772 | 0012A4 | 676 | 2A4 | 338 | 0152
4773 | 0012A5 | 677 | 2A5
4774 | 0012A6 | 678 | 2A6 | 339 | 0153
4775 | 0012A7 | 679 | 2A7
4776 | 0012A8 | 680 | 2A8 | 340 | 0154
4777 | 0012A9 | 681 | 2A9
4778 | 0012AA | 682 | 2AA | 341 | 0155
4779 | 0012AB | 683 | 2AB
4780 | 0012AC | 684 | 2AC | 342 | 0156
4781 | 0012AD | 685 | 2AD
4782 | 0012AE | 686 | 2AE | 343 | 0157
4783 | 0012AF | 687 | 2AF
4784 | 0012B0 | 688 | 2B0 | 344 | 0158
4785 | 0012B1 | 689 | 2B1
4786 | 0012B2 | 690 | 2B2 | 345 | 0159
4787 | 0012B3 | 691 | 2B3
4788 | 0012B4 | 692 | 2B4 | 346 | 015A
4789 | 0012B5 | 693 | 2B5
4790 | 0012B6 | 694 | 2B6 | 347 | 015B
4791 | 0012B7 | 695 | 2B7
4792 | 0012B8 | 696 | 2B8 | 348 | 015C
4793 | 0012B9 | 697 | 2B9
4794 | 0012BA | 698 | 2BA | 349 | 015D
4795 | 0012BB | 699 | 2BB
4796 | 0012BC | 700 | 2BC | 350 | 015E
4797 | 0012BD | 701 | 2BD
4798 | 0012BE | 702 | 2BE | 351 | 015F
4799 | 0012BF | 703 | 2BF
4800 | 0012C0 | 704 | 2C0 | 352 | 0160
4801 | 0012C1 | 705 | 2C1
4802 | 0012C2 | 706 | 2C2 | 353 | 0161
4803 | 0012C3 | 707 | 2C3
4804 | 0012C4 | 708 | 2C4 | 354 | 0162
4805 | 0012C5 | 709 | 2C5
4806 | 0012C6 | 710 | 2C6 | 355 | 0163
4807 | 0012C7 | 711 | 2C7
4808 | 0012C8 | 712 | 2C8 | 356 | 0164
4809 | 0012C9 | 713 | 2C9
4810 | 0012CA | 714 | 2CA | 357 | 0165
4811 | 0012CB | 715 | 2CB
4812 | 0012CC | 716 | 2CC | 358 | 0166
4813 | 0012CD | 717 | 2CD
4814 | 0012CE | 718 | 2CE | 359 | 0167
4815 | 0012CF | 719 | 2CF
4816 | 0012D0 | 720 | 2D0 | 360 | 0168
4817 | 0012D1 | 721 | 2D1
4818 | 0012D2 | 722 | 2D2 | 361 | 0169
4819 | 0012D3 | 723 | 2D3
4820 | 0012D4 | 724 | 2D4 | 362 | 016A
4821 | 0012D5 | 725 | 2D5
4822 | 0012D6 | 726 | 2D6 | 363 | 016B
4823 | 0012D7 | 727 | 2D7
4824 | 0012D8 | 728 | 2D8 | 364 | 016C
4825 | 0012D9 | 729 | 2D9
4826 | 0012DA | 730 | 2DA | 365 | 016D
4827 | 0012DB | 731 | 2DB
4828 | 0012DC | 732 | 2DC | 366 | 016E
4829 | 0012DD | 733 | 2DD
4830 | 0012DE | 734 | 2DE | 367 | 016F
4831 | 0012DF | 735 | 2DF
4832 | 0012E0 | 736 | 2E0 | 368 | 0170
4833 | 0012E1 | 737 | 2E1
4834 | 0012E2 | 738 | 2E2 | 369 | 0171
4835 | 0012E3 | 739 | 2E3
4836 | 0012E4 | 740 | 2E4 | 370 | 0172
4837 | 0012E5 | 741 | 2E5
4838 | 0012E6 | 742 | 2E6 | 371 | 0173
4839 | 0012E7 | 743 | 2E7
4840 | 0012E8 | 744 | 2E8 | 372 | 0174
4841 | 0012E9 | 745 | 2E9
4842 | 0012EA | 746 | 2EA | 373 | 0175
4843 | 0012EB | 747 | 2EB
4844 | 0012EC | 748 | 2EC | 374 | 0176
4845 | 0012ED | 749 | 2ED
4846 | 0012EE | 750 | 2EE | 375 | 0177
4847 | 0012EF | 751 | 2EF
4848 | 0012F0 | 752 | 2F0 | 376 | 0178
4849 | 0012F1 | 753 | 2F1
4850 | 0012F2 | 754 | 2F2 | 377 | 0179
4851 | 0012F3 | 755 | 2F3
4852 | 0012F4 | 756 | 2F4 | 378 | 017A
4853 | 0012F5 | 757 | 2F5
4854 | 0012F6 | 758 | 2F6 | 379 | 017B
4855 | 0012F7 | 759 | 2F7
4856 | 0012F8 | 760 | 2F8 | 380 | 017C
4857 | 0012F9 | 761 | 2F9
4858 | 0012FA | 762 | 2FA | 381 | 017D
4859 | 0012FB | 763 | 2FB
4860 | 0012FC | 764 | 2FC | 382 | 017E
4861 | 0012FD | 765 | 2FD
4862 | 0012FE | 766 | 2FE | 383 | 017F
4863 | 0012FF | 767 | 2FF
4864 | 001300 | 768 | 300 | 384 | 0180
4865 | 001301 | 769 | 301
4866 | 001302 | 770 | 302 | 385 | 0181
4867 | 001303 | 771 | 303
4868 | 001304 | 772 | 304 | 386 | 0182
4869 | 001305 | 773 | 305
4870 | 001306 | 774 | 306 | 387 | 0183
4871 | 001307 | 775 | 307
4872 | 001308 | 776 | 308 | 388 | 0184
4873 | 001309 | 777 | 309
4874 | 00130A | 778 | 30A | 389 | 0185
4875 | 00130B | 779 | 30B
4876 | 00130C | 780 | 30C | 390 | 0186
4877 | 00130D | 781 | 30D
4878 | 00130E | 782 | 30E | 391 | 0187
4879 | 00130F | 783 | 30F
4880 | 001310 | 784 | 310 | 392 | 0188
4881 | 001311 | 785 | 311
4882 | 001312 | 786 | 312 | 393 | 0189
4883 | 001313 | 787 | 313
4884 | 001314 | 788 | 314 | 394 | 018A
4885 | 001315 | 789 | 315
4886 | 001316 | 790 | 316 | 395 | 018B
4887 | 001317 | 791 | 317
4888 | 001318 | 792 | 318 | 396 | 018C
4889 | 001319 | 793 | 319
4890 | 00131A | 794 | 31A | 397 | 018D
4891 | 00131B | 795 | 31B
4892 | 00131C | 796 | 31C | 398 | 018E
4893 | 00131D | 797 | 31D
4894 | 00131E | 798 | 31E | 399 | 018F
4895 | 00131F | 799 | 31F
4896 | 001320 | 800 | 320 | 400 | 0190
4897 | 001321 | 801 | 321
4898 | 001322 | 802 | 322 | 401 | 0191
4899 | 001323 | 803 | 323
4900 | 001324 | 804 | 324 | 402 | 0192
4901 | 001325 | 805 | 325
4902 | 001326 | 806 | 326 | 403 | 0193
4903 | 001327 | 807 | 327
4904 | 001328 | 808 | 328 | 404 | 0194
4905 | 001329 | 809 | 329
4906 | 00132A | 810 | 32A | 405 | 0195
4907 | 00132B | 811 | 32B
4908 | 00132C | 812 | 32C | 406 | 0196
4909 | 00132D | 813 | 32D
4910 | 00132E | 814 | 32E | 407 | 0197
4911 | 00132F | 815 | 32F
4912 | 001330 | 816 | 330 | 408 | 0198
4913 | 001331 | 817 | 331
4914 | 001332 | 818 | 332 | 409 | 0199
4915 | 001333 | 819 | 333
4916 | 001334 | 820 | 334 | 410 | 019A
4917 | 001335 | 821 | 335
4918 | 001336 | 822 | 336 | 411 | 019B
4919 | 001337 | 823 | 337
4920 | 001338 | 824 | 338 | 412 | 019C
4921 | 001339 | 825 | 339
4922 | 00133A | 826 | 33A | 413 | 019D
4923 | 00133B | 827 | 33B
4924 | 00133C | 828 | 33C | 414 | 019E
4925 | 00133D | 829 | 33D
4926 | 00133E | 830 | 33E | 415 | 019F
4927 | 00133F | 831 | 33F
4928 | 001340 | 832 | 340 | 416 | 01A0
4929 | 001341 | 833 | 341
4930 | 001342 | 834 | 342 | 417 | 01A1
4931 | 001343 | 835 | 343
4932 | 001344 | 836 | 344 | 418 | 01A2
4933 | 001345 | 837 | 345
4934 | 001346 | 838 | 346 | 419 | 01A3
4935 | 001347 | 839 | 347
4936 | 001348 | 840 | 348 | 420 | 01A4
4937 | 001349 | 841 | 349
4938 | 00134A | 842 | 34A | 421 | 01A5
4939 | 00134B | 843 | 34B
4940 | 00134C | 844 | 34C | 422 | 01A6
4941 | 00134D | 845 | 34D
4942 | 00134E | 846 | 34E | 423 | 01A7
4943 | 00134F | 847 | 34F
4944 | 001350 | 848 | 350 | 424 | 01A8
4945 | 001351 | 849 | 351
4946 | 001352 | 850 | 352 | 425 | 01A9
4947 | 001353 | 851 | 353
4948 | 001354 | 852 | 354 | 426 | 01AA
4949 | 001355 | 853 | 355
4950 | 001356 | 854 | 356 | 427 | 01AB
4951 | 001357 | 855 | 357
4952 | 001358 | 856 | 358 | 428 | 01AC
4953 | 001359 | 857 | 359
4954 | 00135A | 858 | 35A | 429 | 01AD
4955 | 00135B | 859 | 35B
4956 | 00135C | 860 | 35C | 430 | 01AE
4957 | 00135D | 861 | 35D
4958 | 00135E | 862 | 35E | 431 | 01AF
4959 | 00135F | 863 | 35F
4960 | 001360 | 864 | 360 | 432 | 01B0
4961 | 001361 | 865 | 361
4962 | 001362 | 866 | 362 | 433 | 01B1
4963 | 001363 | 867 | 363
4964 | 001364 | 868 | 364 | 434 | 01B2
4965 | 001365 | 869 | 365
4966 | 001366 | 870 | 366 | 435 | 01B3
4967 | 001367 | 871 | 367
4968 | 001368 | 872 | 368 | 436 | 01B4
4969 | 001369 | 873 | 369
4970 | 00136A | 874 | 36A | 437 | 01B5
4971 | 00136B | 875 | 36B
4972 | 00136C | 876 | 36C | 438 | 01B6
4973 | 00136D | 877 | 36D
4974 | 00136E | 878 | 36E | 439 | 01B7
4975 | 00136F | 879 | 36F
4976 | 001370 | 880 | 370 | 440 | 01B8
4977 | 001371 | 881 | 371
4978 | 001372 | 882 | 372 | 441 | 01B9
4979 | 001373 | 883 | 373
4980 | 001374 | 884 | 374 | 442 | 01BA
4981 | 001375 | 885 | 375
4982 | 001376 | 886 | 376 | 443 | 01BB
4983 | 001377 | 887 | 377
4984 | 001378 | 888 | 378 | 444 | 01BC
4985 | 001379 | 889 | 379
4986 | 00137A | 890 | 37A | 445 | 01BD
4987 | 00137B | 891 | 37B
4988 | 00137C | 892 | 37C | 446 | 01BE
4989 | 00137D | 893 | 37D
4990 | 00137E | 894 | 37E | 447 | 01BF
4991 | 00137F | 895 | 37F
4992 | 001380 | 896 | 380 | 448 | 01C0
4993 | 001381 | 897 | 381
4994 | 001382 | 898 | 382 | 449 | 01C1
4995 | 001383 | 899 | 383
4996 | 001384 | 900 | 384 | 450 | 01C2
4997 | 001385 | 901 | 385
4998 | 001386 | 902 | 386 | 451 | 01C3
4999 | 001387 | 903 | 387
5000 | 001388 | 904 | 388 | 452 | 01C4
5001 | 001389 | 905 | 389
5002 | 00138A | 906 | 38A | 453 | 01C5
5003 | 00138B | 907 | 38B
5004 | 00138C | 908 | 38C | 454 | 01C6
5005 | 00138D | 909 | 38D
5006 | 00138E | 910 | 38E | 455 | 01C7
5007 | 00138F | 911 | 38F
5008 | 001390 | 912 | 390 | 456 | 01C8
5009 | 001391 | 913 | 391
5010 | 001392 | 914 | 392 | 457 | 01C9
5011 | 001393 | 915 | 393
5012 | 001394 | 916 | 394 | 458 | 01CA
5013 | 001395 | 917 | 395
5014 | 001396 | 918 | 396 | 459 | 01CB
5015 | 001397 | 919 | 397
5016 | 001398 | 920 | 398 | 460 | 01CC
5017 | 001399 | 921 | 399
5018 | 00139A | 922 | 39A | 461 | 01CD
5019 | 00139B | 923 | 39B
5020 | 00139C | 924 | 39C | 462 | 01CE
5021 | 00139D | 925 | 39D
5022 | 00139E | 926 | 39E | 463 | 01CF
5023 | 00139F | 927 | 39F
5024 | 0013A0 | 928 | 3A0 | 464 | 01D0
5025 | 0013A1 | 929 | 3A1
5026 | 0013A2 | 930 | 3A2 | 465 | 01D1
5027 | 0013A3 | 931 | 3A3
5028 | 0013A4 | 932 | 3A4 | 466 | 01D2
5029 | 0013A5 | 933 | 3A5
5030 | 0013A6 | 934 | 3A6 | 467 | 01D3
5031 | 0013A7 | 935 | 3A7
5032 | 0013A8 | 936 | 3A8 | 468 | 01D4
5033 | 0013A9 | 937 | 3A9
5034 | 0013AA | 938 | 3AA | 469 | 01D5
5035 | 0013AB | 939 | 3AB
5036 | 0013AC | 940 | 3AC | 470 | 01D6
5037 | 0013AD | 941 | 3AD
5038 | 0013AE | 942 | 3AE | 471 | 01D7
5039 | 0013AF | 943 | 3AF
5040 | 0013B0 | 944 | 3B0 | 472 | 01D8
5041 | 0013B1 | 945 | 3B1
5042 | 0013B2 | 946 | 3B2 | 473 | 01D9
5043 | 0013B3 | 947 | 3B3
5044 | 0013B4 | 948 | 3B4 | 474 | 01DA
5045 | 0013B5 | 949 | 3B5
5046 | 0013B6 | 950 | 3B6 | 475 | 01DB
5047 | 0013B7 | 951 | 3B7
5048 | 0013B8 | 952 | 3B8 | 476 | 01DC
5049 | 0013B9 | 953 | 3B9
5050 | 0013BA | 954 | 3BA | 477 | 01DD
5051 | 0013BB | 955 | 3BB
5052 | 0013BC | 956 | 3BC | 478 | 01DE
5053 | 0013BD | 957 | 3BD
5054 | 0013BE | 958 | 3BE | 479 | 01DF
5055 | 0013BF | 959 | 3BF
5056 | 0013C0 | 960 | 3C0 | 480 | 01E0
5057 | 0013C1 | 961 | 3C1
5058 | 0013C2 | 962 | 3C2 | 481 | 01E1
5059 | 0013C3 | 963 | 3C3
5060 | 0013C4 | 964 | 3C4 | 482 | 01E2
5061 | 0013C5 | 965 | 3C5
5062 | 0013C6 | 966 | 3C6 | 483 | 01E3
5063 | 0013C7 | 967 | 3C7
5064 | 0013C8 | 968 | 3C8 | 484 | 01E4
5065 | 0013C9 | 969 | 3C9
5066 | 0013CA | 970 | 3CA | 485 | 01E5
5067 | 0013CB | 971 | 3CB
5068 | 0013CC | 972 | 3CC | 486 | 01E6
5069 | 0013CD | 973 | 3CD
5070 | 0013CE | 974 | 3CE | 487 | 01E7
5071 | 0013CF | 975 | 3CF
5072 | 0013D0 | 976 | 3D0 | 488 | 01E8
5073 | 0013D1 | 977 | 3D1
5074 | 0013D2 | 978 | 3D2 | 489 | 01E9
5075 | 0013D3 | 979 | 3D3
5076 | 0013D4 | 980 | 3D4 | 490 | 01EA
5077 | 0013D5 | 981 | 3D5
5078 | 0013D6 | 982 | 3D6 | 491 | 01EB
5079 | 0013D7 | 983 | 3D7
5080 | 0013D8 | 984 | 3D8 | 492 | 01EC
5081 | 0013D9 | 985 | 3D9
5082 | 0013DA | 986 | 3DA | 493 | 01ED
5083 | 0013DB | 987 | 3DB
5084 | 0013DC | 988 | 3DC | 494 | 01EE
5085 | 0013DD | 989 | 3DD
5086 | 0013DE | 990 | 3DE | 495 | 01EF
5087 | 0013DF | 991 | 3DF
5088 | 0013E0 | 992 | 3E0 | 496 | 01F0
5089 | 0013E1 | 993 | 3E1
5090 | 0013E2 | 994 | 3E2 | 497 | 01F1
5091 | 0013E3 | 995 | 3E3
5092 | 0013E4 | 996 | 3E4 | 498 | 01F2
5093 | 0013E5 | 997 | 3E5
5094 | 0013E6 | 998 | 3E6 | 499 | 01F3
5095 | 0013E7 | 999 | 3E7
5096 | 0013E8 | 1000 | 3E8 | 500 | 01F4
5097 | 0013E9 | 1001 | 3E9
5098 | 0013EA | 1002 | 3EA | 501 | 01F5
5099 | 0013EB | 1003 | 3EB
5100 | 0013EC | 1004 | 3EC | 502 | 01F6
5101 | 0013ED | 1005 | 3ED
5102 | 0013EE | 1006 | 3EE | 503 | 01F7
5103 | 0013EF | 1007 | 3EF
5104 | 0013F0 | 1008 | 3F0 | 504 | 01F8
5105 | 0013F1 | 1009 | 3F1
5106 | 0013F2 | 1010 | 3F2 | 505 | 01F9
5107 | 0013F3 | 1011 | 3F3
5108 | 0013F4 | 1012 | 3F4 | 506 | 01FA
5109 | 0013F5 | 1013 | 3F5
5110 | 0013F6 | 1014 | 3F6 | 507 | 01FB
5111 | 0013F7 | 1015 | 3F7
5112 | 0013F8 | 1016 | 3F8 | 508 | 01FC
5113 | 0013F9 | 1017 | 3F9
5114 | 0013FA | 1018 | 3FA | 509 | 01FD
5115 | 0013FB | 1019 | 3FB
5116 | 0013FC | 1020 | 3FC | 510 | 01FE
5117 | 0013FD | 1021 | 3FD
5118 | 0013FE | 1022 | 3FE | 511 | 01FF
5119 | 0013FF | 1023 | 3FF
Flash_Page_Used_Length_Setup
Last address for parrser

## Block 2
[9 empty] | ` | [8 empty] | `
Notes | [18 empty] | Notes | Notes
Page Size | 4K Bytes |  |  |  |  | Address Mapping
ALL!!!! Data is Signed | [5 empty] | 8 downto 4 | 3 downto 0 | Frequency
Total 32 Temperature Block
[6 empty] | -31 deg to 96 deg | Per Section
|  |  |  | Start | End
|  |  | Flash | 0x000 | 0x03F | Vdd- 28V control for DC4 OFF mode
|  |  |  | 0x040 | 0x07F | Vdd- 28V control for DC4 ON mode
|  |  | EBR | 0x000 | 0x01F | Vdd- 28V control for DC4 OFF mode
|  |  |  | 0x020 | 0x03F | Vdd- 28V control for DC4 ON mode
Page Number | 2
-- SPI Data Flash - MT25QU256ABA1EW7-0SIT, Memory MAP
Global Flash Address |  | Internal Page Address |  | EBR
Dec | Hex | Dec | Hex | EBR Address Dec | EBR Address Hex | Page Number | Section | Function | Def | Byte 0 | [7 empty] | Function | Dec | Hex | Note
[10 empty] | bit 7 | bit 6 | bit 5 | bit 4 | bit 3 | bit 2 | bit 1 | bit 0
[10 empty] | bit 7 | bit 6 | bit 5 | bit 4 | bit 3 | bit 2 | bit 1 | bit 0
8192 | 002000 | 0 | 0 | 0 | 0000 | Vdd- 28V control for DC4 OFF mode |  | Vdd_DAC_T1 | T=-31 ÷ -28 | [9 empty] | 0 | 0
8193 | 002001 | 1 | 1 | [15 empty] | 1 | 1
8194 | 002002 | 2 | 2 | 1 | 0001 |  |  | Vdd _DAC_T2 | T=-27 ÷ -24 | [9 empty] | 2 | 2
8195 | 002003 | 3 | 3 | [15 empty] | 3 | 3
8196 | 002004 | 4 | 4 | 2 | 0002 |  |  | Vdd _DAC_T3 | T=-23 ÷ -20 | [9 empty] | 4 | 4
8197 | 002005 | 5 | 5 | [15 empty] | 5 | 5
8198 | 002006 | 6 | 6 | 3 | 0003 |  |  | Vdd _DAC_T4 | T=-19 ÷ -16 | [9 empty] | 6 | 6
8199 | 002007 | 7 | 7 | [15 empty] | 7 | 7
8200 | 002008 | 8 | 8 | 4 | 0004 |  |  | Vdd _DAC_T5 | T=-15 ÷ -12 | [9 empty] | 8 | 8
8201 | 002009 | 9 | 9 | [15 empty] | 9 | 9
8202 | 00200A | 10 | A | 5 | 0005 |  |  | Vdd _DAC_T6 | T=-11 ÷ -8 | [9 empty] | 10 | A
8203 | 00200B | 11 | B | [15 empty] | 11 | B
8204 | 00200C | 12 | C | 6 | 0006 |  |  | Vdd _DAC_T7 | T=-7 ÷ -4 | [9 empty] | 12 | C
8205 | 00200D | 13 | D | [15 empty] | 13 | D
8206 | 00200E | 14 | E | 7 | 0007 |  |  | Vdd _DAC_T8 | T=-3 ÷ 0 | [9 empty] | 14 | E
8207 | 00200F | 15 | F | [15 empty] | 15 | F
8208 | 002010 | 16 | 10 | 8 | 0008 |  |  | Vdd _DAC_T9 | T=1 ÷ 4 | [9 empty] | 16 | 10
8209 | 002011 | 17 | 11 | [15 empty] | 17 | 11
8210 | 002012 | 18 | 12 | 9 | 0009 |  |  | Vdd _DAC_T10 | T=5 ÷ 8 | [9 empty] | 18 | 12
8211 | 002013 | 19 | 13 | [15 empty] | 19 | 13
8212 | 002014 | 20 | 14 | 10 | 000A |  |  | Vdd _DAC_T11 | T=9 ÷ 12 | [9 empty] | 20 | 14
8213 | 002015 | 21 | 15 | [15 empty] | 21 | 15
8214 | 002016 | 22 | 16 | 11 | 000B |  |  | Vdd _DAC_T12 | T=13 ÷ 16 | [9 empty] | 22 | 16
8215 | 002017 | 23 | 17 | [15 empty] | 23 | 17
8216 | 002018 | 24 | 18 | 12 | 000C |  |  | Vdd _DAC_T13 | T=17 ÷ 20 | [9 empty] | 24 | 18
8217 | 002019 | 25 | 19 | [15 empty] | 25 | 19
8218 | 00201A | 26 | 1A | 13 | 000D |  |  | Vdd _DAC_T14 | T=21 ÷ 24 | [9 empty] | 26 | 1A
8219 | 00201B | 27 | 1B | [15 empty] | 27 | 1B
8220 | 00201C | 28 | 1C | 14 | 000E |  |  | Vdd _DAC_T15 | T=25 ÷ 28 | [9 empty] | 28 | 1C
8221 | 00201D | 29 | 1D | [15 empty] | 29 | 1D
8222 | 00201E | 30 | 1E | 15 | 000F |  |  | Vdd _DAC_T16 | T=29 ÷ 32 | [9 empty] | 30 | 1E
8223 | 00201F | 31 | 1F | [15 empty] | 31 | 1F
8224 | 002020 | 32 | 20 | 16 | 0010 |  |  | Vdd _DAC_T17 | T=33 ÷ 36 | [9 empty] | 32 | 20
8225 | 002021 | 33 | 21 | [15 empty] | 33 | 21
8226 | 002022 | 34 | 22 | 17 | 0011 |  |  | Vdd _DAC_T18 | T=37 ÷ 40 | [9 empty] | 33 | 21
8227 | 002023 | 35 | 23 | [15 empty] | 35 | 23
8228 | 002024 | 36 | 24 | 18 | 0012 |  |  | Vdd _DAC_T19 | T=41 ÷ 44 | [9 empty] | 36 | 24
8229 | 002025 | 37 | 25 | [15 empty] | 37 | 25
8230 | 002026 | 38 | 26 | 19 | 0013 |  |  | Vdd _DAC_T20 | T=45 ÷ 48 | [9 empty] | 38 | 26
8231 | 002027 | 39 | 27 | [15 empty] | 39 | 27
8232 | 002028 | 40 | 28 | 20 | 0014 |  |  | Vdd _DAC_T21 | T=49 ÷ 52 | [9 empty] | 40 | 28
8233 | 002029 | 41 | 29 | [15 empty] | 41 | 29
8234 | 00202A | 42 | 2A | 21 | 0015 |  |  | Vdd _DAC_T22 | T=53 ÷ 56 | [9 empty] | 42 | 2A
8235 | 00202B | 43 | 2B | [15 empty] | 43 | 2B
8236 | 00202C | 44 | 2C | 22 | 0016 |  |  | Vdd _DAC_T23 | T=57 ÷ 60 | [9 empty] | 44 | 2C
8237 | 00202D | 45 | 2D | [15 empty] | 45 | 2D
8238 | 00202E | 46 | 2E | 23 | 0017 |  |  | Vdd _DAC_T24 | T=61 ÷ 64 | [9 empty] | 46 | 2E
8239 | 00202F | 47 | 2F | [15 empty] | 47 | 2F
8240 | 002030 | 48 | 30 | 24 | 0018 |  |  | Vdd _DAC_T25 | T=65 ÷ 68 | [9 empty] | 48 | 30
8241 | 002031 | 49 | 31 | [15 empty] | 49 | 31
8242 | 002032 | 50 | 32 | 25 | 0019 |  |  | Vdd _DAC_T26 | T=69 ÷ 72 | [9 empty] | 50 | 32
8243 | 002033 | 51 | 33 | [15 empty] | 51 | 33
8244 | 002034 | 52 | 34 | 26 | 001A |  |  | Vdd _DAC_T27 | T=73 ÷ 76 | [9 empty] | 52 | 34
8245 | 002035 | 53 | 35 | [15 empty] | 53 | 35
8246 | 002036 | 54 | 36 | 27 | 001B |  |  | Vdd _DAC_T28 | T=77 ÷ 80 | [9 empty] | 54 | 36
8247 | 002037 | 55 | 37 | [15 empty] | 55 | 37
8248 | 002038 | 56 | 38 | 28 | 001C |  |  | Vdd _DAC_T29 | T=81 ÷ 84 | [9 empty] | 56 | 38
8249 | 002039 | 57 | 39 | [15 empty] | 57 | 39
8250 | 00203A | 58 | 3A | 29 | 001D |  |  | Vdd _DAC_T30 | T=85 ÷ 88 | [9 empty] | 58 | 3A
8251 | 00203B | 59 | 3B | [15 empty] | 59 | 3B
8252 | 00203C | 60 | 3C | 30 | 001E |  |  | Vdd _DAC_T31 | T=89 ÷ 92 | [9 empty] | 60 | 3C
8253 | 00203D | 61 | 3D | [15 empty] | 61 | 3D
8254 | 00203E | 62 | 3E | 31 | 001F |  |  | Vdd _DAC_T32 | T=93 ÷ 96 | [9 empty] | 62 | 3E
8255 | 00203F | 63 | 3F | [15 empty] | 63 | 3F
8256 | 002040 | 64 | 40 | 32 | 0020 | [13 empty] | 64 | 40
8257 | 002041 | 65 | 41 | [15 empty] | 65 | 41
8258 | 002042 | 66 | 42 | 33 | 0021 | [13 empty] | 66 | 42
8259 | 002043 | 67 | 43 | [15 empty] | 67 | 43
8260 | 002044 | 68 | 44 | 34 | 0022 | [13 empty] | 68 | 44
8261 | 002045 | 69 | 45 | [15 empty] | 69 | 45
8262 | 002046 | 70 | 46 | 35 | 0023 | [13 empty] | 70 | 46
8263 | 002047 | 71 | 47 | [15 empty] | 71 | 47
8264 | 002048 | 72 | 48 | 36 | 0024 | [13 empty] | 72 | 48
8265 | 002049 | 73 | 49 | [15 empty] | 73 | 49
8266 | 00204A | 74 | 4A | 37 | 0025 | [13 empty] | 74 | 4A
8267 | 00204B | 75 | 4B | [15 empty] | 75 | 4B
8268 | 00204C | 76 | 4C | 38 | 0026 | [13 empty] | 76 | 4C
8269 | 00204D | 77 | 4D | [15 empty] | 77 | 4D
8270 | 00204E | 78 | 4E | 39 | 0027 | [13 empty] | 78 | 4E
8271 | 00204F | 79 | 4F | [15 empty] | 79 | 4F
8272 | 002050 | 80 | 50 | 40 | 0028 | [13 empty] | 80 | 50
8273 | 002051 | 81 | 51 | [15 empty] | 81 | 51
8274 | 002052 | 82 | 52 | 41 | 0029 | [13 empty] | 82 | 52
8275 | 002053 | 83 | 53 | [15 empty] | 83 | 53
8276 | 002054 | 84 | 54 | 42 | 002A | [13 empty] | 84 | 54
8277 | 002055 | 85 | 55 | [15 empty] | 85 | 55
8278 | 002056 | 86 | 56 | 43 | 002B | [13 empty] | 86 | 56
8279 | 002057 | 87 | 57 | [15 empty] | 87 | 57
8280 | 002058 | 88 | 58 | 44 | 002C | [13 empty] | 88 | 58
8281 | 002059 | 89 | 59 | [15 empty] | 89 | 59
8282 | 00205A | 90 | 5A | 45 | 002D | [13 empty] | 90 | 5A
8283 | 00205B | 91 | 5B | [15 empty] | 91 | 5B
8284 | 00205C | 92 | 5C | 46 | 002E | [13 empty] | 92 | 5C
8285 | 00205D | 93 | 5D | [15 empty] | 93 | 5D
8286 | 00205E | 94 | 5E | 47 | 002F | [13 empty] | 94 | 5E
8287 | 00205F | 95 | 5F | [15 empty] | 95 | 5F
8288 | 002060 | 96 | 60 | 48 | 0030 | [13 empty] | 96 | 60
8289 | 002061 | 97 | 61 | [15 empty] | 97 | 61
8290 | 002062 | 98 | 62 | 49 | 0031 | [13 empty] | 98 | 62
8291 | 002063 | 99 | 63 | [15 empty] | 99 | 63
8292 | 002064 | 100 | 64 | 50 | 0032 | [13 empty] | 100 | 64
8293 | 002065 | 101 | 65 | [15 empty] | 101 | 65
8294 | 002066 | 102 | 66 | 51 | 0033 | [13 empty] | 102 | 66
8295 | 002067 | 103 | 67 | [15 empty] | 103 | 67
8296 | 002068 | 104 | 68 | 52 | 0034 | [13 empty] | 104 | 68
8297 | 002069 | 105 | 69 | [15 empty] | 105 | 69
8298 | 00206A | 106 | 6A | 53 | 0035 | [13 empty] | 106 | 6A
8299 | 00206B | 107 | 6B | [15 empty] | 107 | 6B
8300 | 00206C | 108 | 6C | 54 | 0036 | [13 empty] | 108 | 6C
8301 | 00206D | 109 | 6D | [15 empty] | 109 | 6D
8302 | 00206E | 110 | 6E | 55 | 0037 | [13 empty] | 110 | 6E
8303 | 00206F | 111 | 6F | [15 empty] | 111 | 6F
8304 | 002070 | 112 | 70 | 56 | 0038 | [13 empty] | 112 | 70
8305 | 002071 | 113 | 71 | [15 empty] | 113 | 71
8306 | 002072 | 114 | 72 | 57 | 0039 | [13 empty] | 114 | 72
8307 | 002073 | 115 | 73 | [15 empty] | 115 | 73
8308 | 002074 | 116 | 74 | 58 | 003A | [13 empty] | 116 | 74
8309 | 002075 | 117 | 75 | [15 empty] | 117 | 75
8310 | 002076 | 118 | 76 | 59 | 003B | [13 empty] | 118 | 76
8311 | 002077 | 119 | 77 | [15 empty] | 119 | 77
8312 | 002078 | 120 | 78 | 60 | 003C | [13 empty] | 120 | 78
8313 | 002079 | 121 | 79 | [15 empty] | 121 | 79
8314 | 00207A | 122 | 7A | 61 | 003D | [13 empty] | 122 | 7A
8315 | 00207B | 123 | 7B | [15 empty] | 123 | 7B
8316 | 00207C | 124 | 7C | 62 | 003E | [13 empty] | 124 | 7C
8317 | 00207D | 125 | 7D | [15 empty] | 125 | 7D
8318 | 00207E | 126 | 7E | 63 | 003F | [13 empty] | 126 | 7E
8319 | 00207F | 127 | 7F | [15 empty] | 127 | 7F
8320 | 002080 | 128 | 80 | 64 | 0040 |  |  | Flash_Page_Used_Length_Setup | [10 empty] | 128 | 80
8321 | 002081 | 129 | 81 |  |  |  |  | Last address for parrser | [10 empty] | 129 | 81
8322 | 002082 | 130 | 82 | 65 | 0041 | [13 empty] | 130 | 82
8323 | 002083 | 131 | 83 | [15 empty] | 131 | 83
8324 | 002084 | 132 | 84 | 66 | 0042 | [13 empty] | 132 | 84
8325 | 002085 | 133 | 85 | [15 empty] | 133 | 85
8326 | 002086 | 134 | 86 | 67 | 0043 | [13 empty] | 134 | 86
8327 | 002087 | 135 | 87 | [15 empty] | 135 | 87
8328 | 002088 | 136 | 88 | 68 | 0044 | [13 empty] | 136 | 88
8329 | 002089 | 137 | 89 | [15 empty] | 137 | 89
8330 | 00208A | 138 | 8A | 69 | 0045 | [13 empty] | 138 | 8A
8331 | 00208B | 139 | 8B | [15 empty] | 139 | 8B
8332 | 00208C | 140 | 8C | 70 | 0046 | [13 empty] | 140 | 8C
8333 | 00208D | 141 | 8D | [15 empty] | 141 | 8D
8334 | 00208E | 142 | 8E | 71 | 0047 | [13 empty] | 142 | 8E
8335 | 00208F | 143 | 8F | [15 empty] | 143 | 8F
8336 | 002090 | 144 | 90 | 72 | 0048 | [13 empty] | 144 | 90
8337 | 002091 | 145 | 91 | [15 empty] | 145 | 91
8338 | 002092 | 146 | 92 | 73 | 0049 | [13 empty] | 146 | 92
8339 | 002093 | 147 | 93
8340 | 002094 | 148 | 94 | 74 | 004A
8341 | 002095 | 149 | 95
8342 | 002096 | 150 | 96 | 75 | 004B
8343 | 002097 | 151 | 97
8344 | 002098 | 152 | 98 | 76 | 004C
8345 | 002099 | 153 | 99
8346 | 00209A | 154 | 9A | 77 | 004D
8347 | 00209B | 155 | 9B
8348 | 00209C | 156 | 9C | 78 | 004E
8349 | 00209D | 157 | 9D
8350 | 00209E | 158 | 9E | 79 | 004F
8351 | 00209F | 159 | 9F
8352 | 0020A0 | 160 | A0 | 80 | 0050
8353 | 0020A1 | 161 | A1
8354 | 0020A2 | 162 | A2 | 81 | 0051
8355 | 0020A3 | 163 | A3
8356 | 0020A4 | 164 | A4 | 82 | 0052
8357 | 0020A5 | 165 | A5
8358 | 0020A6 | 166 | A6 | 83 | 0053
8359 | 0020A7 | 167 | A7
8360 | 0020A8 | 168 | A8 | 84 | 0054
8361 | 0020A9 | 169 | A9
8362 | 0020AA | 170 | AA | 85 | 0055
8363 | 0020AB | 171 | AB
8364 | 0020AC | 172 | AC | 86 | 0056
8365 | 0020AD | 173 | AD
8366 | 0020AE | 174 | AE | 87 | 0057
8367 | 0020AF | 175 | AF
8368 | 0020B0 | 176 | B0 | 88 | 0058
8369 | 0020B1 | 177 | B1
8370 | 0020B2 | 178 | B2 | 89 | 0059
8371 | 0020B3 | 179 | B3
8372 | 0020B4 | 180 | B4 | 90 | 005A
8373 | 0020B5 | 181 | B5
8374 | 0020B6 | 182 | B6 | 91 | 005B
8375 | 0020B7 | 183 | B7
8376 | 0020B8 | 184 | B8 | 92 | 005C
8377 | 0020B9 | 185 | B9
8378 | 0020BA | 186 | BA | 93 | 005D
8379 | 0020BB | 187 | BB
8380 | 0020BC | 188 | BC | 94 | 005E
8381 | 0020BD | 189 | BD
8382 | 0020BE | 190 | BE | 95 | 005F
8383 | 0020BF | 191 | BF
8384 | 0020C0 | 192 | C0 | 96 | 0060
8385 | 0020C1 | 193 | C1
8386 | 0020C2 | 194 | C2 | 97 | 0061
8387 | 0020C3 | 195 | C3
8388 | 0020C4 | 196 | C4 | 98 | 0062
8389 | 0020C5 | 197 | C5
8390 | 0020C6 | 198 | C6 | 99 | 0063
8391 | 0020C7 | 199 | C7
8392 | 0020C8 | 200 | C8 | 100 | 0064
8393 | 0020C9 | 201 | C9
8394 | 0020CA | 202 | CA | 101 | 0065
8395 | 0020CB | 203 | CB
8396 | 0020CC | 204 | CC | 102 | 0066
8397 | 0020CD | 205 | CD
8398 | 0020CE | 206 | CE | 103 | 0067
8399 | 0020CF | 207 | CF
8400 | 0020D0 | 208 | D0 | 104 | 0068
8401 | 0020D1 | 209 | D1
8402 | 0020D2 | 210 | D2 | 105 | 0069
8403 | 0020D3 | 211 | D3
8404 | 0020D4 | 212 | D4 | 106 | 006A
8405 | 0020D5 | 213 | D5
8406 | 0020D6 | 214 | D6 | 107 | 006B
8407 | 0020D7 | 215 | D7
8408 | 0020D8 | 216 | D8 | 108 | 006C
8409 | 0020D9 | 217 | D9
8410 | 0020DA | 218 | DA | 109 | 006D
8411 | 0020DB | 219 | DB
8412 | 0020DC | 220 | DC | 110 | 006E
8413 | 0020DD | 221 | DD
8414 | 0020DE | 222 | DE | 111 | 006F
8415 | 0020DF | 223 | DF
8416 | 0020E0 | 224 | E0 | 112 | 0070
8417 | 0020E1 | 225 | E1
8418 | 0020E2 | 226 | E2 | 113 | 0071
8419 | 0020E3 | 227 | E3
8420 | 0020E4 | 228 | E4 | 114 | 0072
8421 | 0020E5 | 229 | E5
8422 | 0020E6 | 230 | E6 | 115 | 0073
8423 | 0020E7 | 231 | E7
8424 | 0020E8 | 232 | E8 | 116 | 0074
8425 | 0020E9 | 233 | E9
8426 | 0020EA | 234 | EA | 117 | 0075
8427 | 0020EB | 235 | EB
8428 | 0020EC | 236 | EC | 118 | 0076
8429 | 0020ED | 237 | ED
8430 | 0020EE | 238 | EE | 119 | 0077
8431 | 0020EF | 239 | EF
8432 | 0020F0 | 240 | F0 | 120 | 0078
8433 | 0020F1 | 241 | F1
8434 | 0020F2 | 242 | F2 | 121 | 0079
8435 | 0020F3 | 243 | F3
8436 | 0020F4 | 244 | F4 | 122 | 007A
8437 | 0020F5 | 245 | F5
8438 | 0020F6 | 246 | F6 | 123 | 007B
8439 | 0020F7 | 247 | F7
8440 | 0020F8 | 248 | F8 | 124 | 007C
8441 | 0020F9 | 249 | F9
8442 | 0020FA | 250 | FA | 125 | 007D
8443 | 0020FB | 251 | FB
8444 | 0020FC | 252 | FC | 126 | 007E
8445 | 0020FD | 253 | FD
8446 | 0020FE | 254 | FE | 127 | 007F
8447 | 0020FF | 255 | FF
8448 | 002100 | 256 | 100 | 128 | 0080
8449 | 002101 | 257 | 101
8450 | 002102 | 258 | 102 | 129 | 0081
8451 | 002103 | 259 | 103
8452 | 002104 | 260 | 104 | 130 | 0082
8453 | 002105 | 261 | 105
8454 | 002106 | 262 | 106 | 131 | 0083
8455 | 002107 | 263 | 107
8456 | 002108 | 264 | 108 | 132 | 0084
8457 | 002109 | 265 | 109
8458 | 00210A | 266 | 10A | 133 | 0085
8459 | 00210B | 267 | 10B
8460 | 00210C | 268 | 10C | 134 | 0086
8461 | 00210D | 269 | 10D
8462 | 00210E | 270 | 10E | 135 | 0087
8463 | 00210F | 271 | 10F
8464 | 002110 | 272 | 110 | 136 | 0088
8465 | 002111 | 273 | 111
8466 | 002112 | 274 | 112 | 137 | 0089
8467 | 002113 | 275 | 113
8468 | 002114 | 276 | 114 | 138 | 008A
8469 | 002115 | 277 | 115
8470 | 002116 | 278 | 116 | 139 | 008B
8471 | 002117 | 279 | 117
8472 | 002118 | 280 | 118 | 140 | 008C
8473 | 002119 | 281 | 119
8474 | 00211A | 282 | 11A | 141 | 008D
8475 | 00211B | 283 | 11B
8476 | 00211C | 284 | 11C | 142 | 008E
8477 | 00211D | 285 | 11D
8478 | 00211E | 286 | 11E | 143 | 008F
8479 | 00211F | 287 | 11F
8480 | 002120 | 288 | 120 | 144 | 0090
8481 | 002121 | 289 | 121
8482 | 002122 | 290 | 122 | 145 | 0091
8483 | 002123 | 291 | 123
8484 | 002124 | 292 | 124 | 146 | 0092
8485 | 002125 | 293 | 125
8486 | 002126 | 294 | 126 | 147 | 0093
8487 | 002127 | 295 | 127
8488 | 002128 | 296 | 128 | 148 | 0094
8489 | 002129 | 297 | 129
8490 | 00212A | 298 | 12A | 149 | 0095
8491 | 00212B | 299 | 12B
8492 | 00212C | 300 | 12C | 150 | 0096
8493 | 00212D | 301 | 12D
8494 | 00212E | 302 | 12E | 151 | 0097
8495 | 00212F | 303 | 12F
8496 | 002130 | 304 | 130 | 152 | 0098
8497 | 002131 | 305 | 131
8498 | 002132 | 306 | 132 | 153 | 0099
8499 | 002133 | 307 | 133
8500 | 002134 | 308 | 134 | 154 | 009A
8501 | 002135 | 309 | 135
8502 | 002136 | 310 | 136 | 155 | 009B
8503 | 002137 | 311 | 137
8504 | 002138 | 312 | 138 | 156 | 009C
8505 | 002139 | 313 | 139
8506 | 00213A | 314 | 13A | 157 | 009D
8507 | 00213B | 315 | 13B
8508 | 00213C | 316 | 13C | 158 | 009E
8509 | 00213D | 317 | 13D
8510 | 00213E | 318 | 13E | 159 | 009F
8511 | 00213F | 319 | 13F
8512 | 002140 | 320 | 140 | 160 | 00A0
8513 | 002141 | 321 | 141
8514 | 002142 | 322 | 142 | 161 | 00A1
8515 | 002143 | 323 | 143
8516 | 002144 | 324 | 144 | 162 | 00A2
8517 | 002145 | 325 | 145
8518 | 002146 | 326 | 146 | 163 | 00A3
8519 | 002147 | 327 | 147
8520 | 002148 | 328 | 148 | 164 | 00A4
8521 | 002149 | 329 | 149
8522 | 00214A | 330 | 14A | 165 | 00A5
8523 | 00214B | 331 | 14B
8524 | 00214C | 332 | 14C | 166 | 00A6
8525 | 00214D | 333 | 14D
8526 | 00214E | 334 | 14E | 167 | 00A7
8527 | 00214F | 335 | 14F
8528 | 002150 | 336 | 150 | 168 | 00A8
8529 | 002151 | 337 | 151
8530 | 002152 | 338 | 152 | 169 | 00A9
8531 | 002153 | 339 | 153
8532 | 002154 | 340 | 154 | 170 | 00AA
8533 | 002155 | 341 | 155
8534 | 002156 | 342 | 156 | 171 | 00AB
8535 | 002157 | 343 | 157
8536 | 002158 | 344 | 158 | 172 | 00AC
8537 | 002159 | 345 | 159
8538 | 00215A | 346 | 15A | 173 | 00AD
8539 | 00215B | 347 | 15B
8540 | 00215C | 348 | 15C | 174 | 00AE
8541 | 00215D | 349 | 15D
8542 | 00215E | 350 | 15E | 175 | 00AF
8543 | 00215F | 351 | 15F
8544 | 002160 | 352 | 160 | 176 | 00B0
8545 | 002161 | 353 | 161
8546 | 002162 | 354 | 162 | 177 | 00B1
8547 | 002163 | 355 | 163
8548 | 002164 | 356 | 164 | 178 | 00B2
8549 | 002165 | 357 | 165
8550 | 002166 | 358 | 166 | 179 | 00B3
8551 | 002167 | 359 | 167
8552 | 002168 | 360 | 168 | 180 | 00B4
8553 | 002169 | 361 | 169
8554 | 00216A | 362 | 16A | 181 | 00B5
8555 | 00216B | 363 | 16B
8556 | 00216C | 364 | 16C | 182 | 00B6
8557 | 00216D | 365 | 16D
8558 | 00216E | 366 | 16E | 183 | 00B7
8559 | 00216F | 367 | 16F
8560 | 002170 | 368 | 170 | 184 | 00B8
8561 | 002171 | 369 | 171
8562 | 002172 | 370 | 172 | 185 | 00B9
8563 | 002173 | 371 | 173
8564 | 002174 | 372 | 174 | 186 | 00BA
8565 | 002175 | 373 | 175
8566 | 002176 | 374 | 176 | 187 | 00BB
8567 | 002177 | 375 | 177
8568 | 002178 | 376 | 178 | 188 | 00BC
8569 | 002179 | 377 | 179
8570 | 00217A | 378 | 17A | 189 | 00BD
8571 | 00217B | 379 | 17B
8572 | 00217C | 380 | 17C | 190 | 00BE
8573 | 00217D | 381 | 17D
8574 | 00217E | 382 | 17E | 191 | 00BF
8575 | 00217F | 383 | 17F
8576 | 002180 | 384 | 180 | 192 | 00C0
8577 | 002181 | 385 | 181
8578 | 002182 | 386 | 182 | 193 | 00C1
8579 | 002183 | 387 | 183
8580 | 002184 | 388 | 184 | 194 | 00C2
8581 | 002185 | 389 | 185
8582 | 002186 | 390 | 186 | 195 | 00C3
8583 | 002187 | 391 | 187
8584 | 002188 | 392 | 188 | 196 | 00C4
8585 | 002189 | 393 | 189
8586 | 00218A | 394 | 18A | 197 | 00C5
8587 | 00218B | 395 | 18B
8588 | 00218C | 396 | 18C | 198 | 00C6
8589 | 00218D | 397 | 18D
8590 | 00218E | 398 | 18E | 199 | 00C7
8591 | 00218F | 399 | 18F
8592 | 002190 | 400 | 190 | 200 | 00C8
8593 | 002191 | 401 | 191
8594 | 002192 | 402 | 192 | 201 | 00C9
8595 | 002193 | 403 | 193
8596 | 002194 | 404 | 194 | 202 | 00CA
8597 | 002195 | 405 | 195
8598 | 002196 | 406 | 196 | 203 | 00CB
8599 | 002197 | 407 | 197
8600 | 002198 | 408 | 198 | 204 | 00CC
8601 | 002199 | 409 | 199
8602 | 00219A | 410 | 19A | 205 | 00CD
8603 | 00219B | 411 | 19B
8604 | 00219C | 412 | 19C | 206 | 00CE
8605 | 00219D | 413 | 19D
8606 | 00219E | 414 | 19E | 207 | 00CF
8607 | 00219F | 415 | 19F
8608 | 0021A0 | 416 | 1A0 | 208 | 00D0
8609 | 0021A1 | 417 | 1A1
8610 | 0021A2 | 418 | 1A2 | 209 | 00D1
8611 | 0021A3 | 419 | 1A3
8612 | 0021A4 | 420 | 1A4 | 210 | 00D2
8613 | 0021A5 | 421 | 1A5
8614 | 0021A6 | 422 | 1A6 | 211 | 00D3
8615 | 0021A7 | 423 | 1A7
8616 | 0021A8 | 424 | 1A8 | 212 | 00D4
8617 | 0021A9 | 425 | 1A9
8618 | 0021AA | 426 | 1AA | 213 | 00D5
8619 | 0021AB | 427 | 1AB
8620 | 0021AC | 428 | 1AC | 214 | 00D6
8621 | 0021AD | 429 | 1AD
8622 | 0021AE | 430 | 1AE | 215 | 00D7
8623 | 0021AF | 431 | 1AF
8624 | 0021B0 | 432 | 1B0 | 216 | 00D8
8625 | 0021B1 | 433 | 1B1
8626 | 0021B2 | 434 | 1B2 | 217 | 00D9
8627 | 0021B3 | 435 | 1B3
8628 | 0021B4 | 436 | 1B4 | 218 | 00DA
8629 | 0021B5 | 437 | 1B5
8630 | 0021B6 | 438 | 1B6 | 219 | 00DB
8631 | 0021B7 | 439 | 1B7
8632 | 0021B8 | 440 | 1B8 | 220 | 00DC
8633 | 0021B9 | 441 | 1B9
8634 | 0021BA | 442 | 1BA | 221 | 00DD
8635 | 0021BB | 443 | 1BB
8636 | 0021BC | 444 | 1BC | 222 | 00DE
8637 | 0021BD | 445 | 1BD
8638 | 0021BE | 446 | 1BE | 223 | 00DF
8639 | 0021BF | 447 | 1BF
8640 | 0021C0 | 448 | 1C0 | 224 | 00E0
8641 | 0021C1 | 449 | 1C1
8642 | 0021C2 | 450 | 1C2 | 225 | 00E1
8643 | 0021C3 | 451 | 1C3
8644 | 0021C4 | 452 | 1C4 | 226 | 00E2
8645 | 0021C5 | 453 | 1C5
8646 | 0021C6 | 454 | 1C6 | 227 | 00E3
8647 | 0021C7 | 455 | 1C7
8648 | 0021C8 | 456 | 1C8 | 228 | 00E4
8649 | 0021C9 | 457 | 1C9
8650 | 0021CA | 458 | 1CA | 229 | 00E5
8651 | 0021CB | 459 | 1CB
8652 | 0021CC | 460 | 1CC | 230 | 00E6
8653 | 0021CD | 461 | 1CD
8654 | 0021CE | 462 | 1CE | 231 | 00E7
8655 | 0021CF | 463 | 1CF
8656 | 0021D0 | 464 | 1D0 | 232 | 00E8
8657 | 0021D1 | 465 | 1D1
8658 | 0021D2 | 466 | 1D2 | 233 | 00E9
8659 | 0021D3 | 467 | 1D3
8660 | 0021D4 | 468 | 1D4 | 234 | 00EA
8661 | 0021D5 | 469 | 1D5
8662 | 0021D6 | 470 | 1D6 | 235 | 00EB
8663 | 0021D7 | 471 | 1D7
8664 | 0021D8 | 472 | 1D8 | 236 | 00EC
8665 | 0021D9 | 473 | 1D9
8666 | 0021DA | 474 | 1DA | 237 | 00ED
8667 | 0021DB | 475 | 1DB
8668 | 0021DC | 476 | 1DC | 238 | 00EE
8669 | 0021DD | 477 | 1DD
8670 | 0021DE | 478 | 1DE | 239 | 00EF
8671 | 0021DF | 479 | 1DF
8672 | 0021E0 | 480 | 1E0 | 240 | 00F0
8673 | 0021E1 | 481 | 1E1
8674 | 0021E2 | 482 | 1E2 | 241 | 00F1
8675 | 0021E3 | 483 | 1E3
8676 | 0021E4 | 484 | 1E4 | 242 | 00F2
8677 | 0021E5 | 485 | 1E5
8678 | 0021E6 | 486 | 1E6 | 243 | 00F3
8679 | 0021E7 | 487 | 1E7
8680 | 0021E8 | 488 | 1E8 | 244 | 00F4
8681 | 0021E9 | 489 | 1E9
8682 | 0021EA | 490 | 1EA | 245 | 00F5
8683 | 0021EB | 491 | 1EB
8684 | 0021EC | 492 | 1EC | 246 | 00F6
8685 | 0021ED | 493 | 1ED
8686 | 0021EE | 494 | 1EE | 247 | 00F7
8687 | 0021EF | 495 | 1EF
8688 | 0021F0 | 496 | 1F0 | 248 | 00F8
8689 | 0021F1 | 497 | 1F1
8690 | 0021F2 | 498 | 1F2 | 249 | 00F9
8691 | 0021F3 | 499 | 1F3
8692 | 0021F4 | 500 | 1F4 | 250 | 00FA
8693 | 0021F5 | 501 | 1F5
8694 | 0021F6 | 502 | 1F6 | 251 | 00FB
8695 | 0021F7 | 503 | 1F7
8696 | 0021F8 | 504 | 1F8 | 252 | 00FC
8697 | 0021F9 | 505 | 1F9
8698 | 0021FA | 506 | 1FA | 253 | 00FD
8699 | 0021FB | 507 | 1FB
8700 | 0021FC | 508 | 1FC | 254 | 00FE
8701 | 0021FD | 509 | 1FD
8702 | 0021FE | 510 | 1FE | 255 | 00FF
8703 | 0021FF | 511 | 1FF
8704 | 002200 | 512 | 200 | 256 | 0100 | Vdd- 28V control for DC4 ON mode
8705 | 002201 | 513 | 201
8706 | 002202 | 514 | 202 | 257 | 0101
8707 | 002203 | 515 | 203
8708 | 002204 | 516 | 204 | 258 | 0102
8709 | 002205 | 517 | 205
8710 | 002206 | 518 | 206 | 259 | 0103
8711 | 002207 | 519 | 207
8712 | 002208 | 520 | 208 | 260 | 0104
8713 | 002209 | 521 | 209
8714 | 00220A | 522 | 20A | 261 | 0105
8715 | 00220B | 523 | 20B
8716 | 00220C | 524 | 20C | 262 | 0106
8717 | 00220D | 525 | 20D
8718 | 00220E | 526 | 20E | 263 | 0107
8719 | 00220F | 527 | 20F
8720 | 002210 | 528 | 210 | 264 | 0108
8721 | 002211 | 529 | 211
8722 | 002212 | 530 | 212 | 265 | 0109
8723 | 002213 | 531 | 213
8724 | 002214 | 532 | 214 | 266 | 010A
8725 | 002215 | 533 | 215
8726 | 002216 | 534 | 216 | 267 | 010B
8727 | 002217 | 535 | 217
8728 | 002218 | 536 | 218 | 268 | 010C
8729 | 002219 | 537 | 219
8730 | 00221A | 538 | 21A | 269 | 010D
8731 | 00221B | 539 | 21B
8732 | 00221C | 540 | 21C | 270 | 010E
8733 | 00221D | 541 | 21D
8734 | 00221E | 542 | 21E | 271 | 010F
8735 | 00221F | 543 | 21F
8736 | 002220 | 544 | 220 | 272 | 0110
8737 | 002221 | 545 | 221
8738 | 002222 | 546 | 222 | 273 | 0111
8739 | 002223 | 547 | 223
8740 | 002224 | 548 | 224 | 274 | 0112
8741 | 002225 | 549 | 225
8742 | 002226 | 550 | 226 | 275 | 0113
8743 | 002227 | 551 | 227
8744 | 002228 | 552 | 228 | 276 | 0114
8745 | 002229 | 553 | 229
8746 | 00222A | 554 | 22A | 277 | 0115
8747 | 00222B | 555 | 22B
8748 | 00222C | 556 | 22C | 278 | 0116
8749 | 00222D | 557 | 22D
8750 | 00222E | 558 | 22E | 279 | 0117
8751 | 00222F | 559 | 22F
8752 | 002230 | 560 | 230 | 280 | 0118
8753 | 002231 | 561 | 231
8754 | 002232 | 562 | 232 | 281 | 0119
8755 | 002233 | 563 | 233
8756 | 002234 | 564 | 234 | 282 | 011A
8757 | 002235 | 565 | 235
8758 | 002236 | 566 | 236 | 283 | 011B
8759 | 002237 | 567 | 237
8760 | 002238 | 568 | 238 | 284 | 011C
8761 | 002239 | 569 | 239
8762 | 00223A | 570 | 23A | 285 | 011D
8763 | 00223B | 571 | 23B
8764 | 00223C | 572 | 23C | 286 | 011E
8765 | 00223D | 573 | 23D
8766 | 00223E | 574 | 23E | 287 | 011F
8767 | 00223F | 575 | 23F
8768 | 002240 | 576 | 240 | 288 | 0120
8769 | 002241 | 577 | 241
8770 | 002242 | 578 | 242 | 289 | 0121
8771 | 002243 | 579 | 243
8772 | 002244 | 580 | 244 | 290 | 0122
8773 | 002245 | 581 | 245
8774 | 002246 | 582 | 246 | 291 | 0123
8775 | 002247 | 583 | 247
8776 | 002248 | 584 | 248 | 292 | 0124
8777 | 002249 | 585 | 249
8778 | 00224A | 586 | 24A | 293 | 0125
8779 | 00224B | 587 | 24B
8780 | 00224C | 588 | 24C | 294 | 0126
8781 | 00224D | 589 | 24D
8782 | 00224E | 590 | 24E | 295 | 0127
8783 | 00224F | 591 | 24F
8784 | 002250 | 592 | 250 | 296 | 0128
8785 | 002251 | 593 | 251
8786 | 002252 | 594 | 252 | 297 | 0129
8787 | 002253 | 595 | 253
8788 | 002254 | 596 | 254 | 298 | 012A
8789 | 002255 | 597 | 255
8790 | 002256 | 598 | 256 | 299 | 012B
8791 | 002257 | 599 | 257
8792 | 002258 | 600 | 258 | 300 | 012C
8793 | 002259 | 601 | 259
8794 | 00225A | 602 | 25A | 301 | 012D
8795 | 00225B | 603 | 25B
8796 | 00225C | 604 | 25C | 302 | 012E
8797 | 00225D | 605 | 25D
8798 | 00225E | 606 | 25E | 303 | 012F
8799 | 00225F | 607 | 25F
8800 | 002260 | 608 | 260 | 304 | 0130
8801 | 002261 | 609 | 261
8802 | 002262 | 610 | 262 | 305 | 0131
8803 | 002263 | 611 | 263
8804 | 002264 | 612 | 264 | 306 | 0132
8805 | 002265 | 613 | 265
8806 | 002266 | 614 | 266 | 307 | 0133
8807 | 002267 | 615 | 267
8808 | 002268 | 616 | 268 | 308 | 0134
8809 | 002269 | 617 | 269
8810 | 00226A | 618 | 26A | 309 | 0135
8811 | 00226B | 619 | 26B
8812 | 00226C | 620 | 26C | 310 | 0136
8813 | 00226D | 621 | 26D
8814 | 00226E | 622 | 26E | 311 | 0137
8815 | 00226F | 623 | 26F
8816 | 002270 | 624 | 270 | 312 | 0138
8817 | 002271 | 625 | 271
8818 | 002272 | 626 | 272 | 313 | 0139
8819 | 002273 | 627 | 273
8820 | 002274 | 628 | 274 | 314 | 013A
8821 | 002275 | 629 | 275
8822 | 002276 | 630 | 276 | 315 | 013B
8823 | 002277 | 631 | 277
8824 | 002278 | 632 | 278 | 316 | 013C
8825 | 002279 | 633 | 279
8826 | 00227A | 634 | 27A | 317 | 013D
8827 | 00227B | 635 | 27B
8828 | 00227C | 636 | 27C | 318 | 013E
8829 | 00227D | 637 | 27D
8830 | 00227E | 638 | 27E | 319 | 013F
8831 | 00227F | 639 | 27F
8832 | 002280 | 640 | 280 | 320 | 0140
8833 | 002281 | 641 | 281
8834 | 002282 | 642 | 282 | 321 | 0141
8835 | 002283 | 643 | 283
8836 | 002284 | 644 | 284 | 322 | 0142
8837 | 002285 | 645 | 285
8838 | 002286 | 646 | 286 | 323 | 0143
8839 | 002287 | 647 | 287
8840 | 002288 | 648 | 288 | 324 | 0144
8841 | 002289 | 649 | 289
8842 | 00228A | 650 | 28A | 325 | 0145
8843 | 00228B | 651 | 28B
8844 | 00228C | 652 | 28C | 326 | 0146
8845 | 00228D | 653 | 28D
8846 | 00228E | 654 | 28E | 327 | 0147
8847 | 00228F | 655 | 28F
8848 | 002290 | 656 | 290 | 328 | 0148
8849 | 002291 | 657 | 291
8850 | 002292 | 658 | 292 | 329 | 0149
8851 | 002293 | 659 | 293
8852 | 002294 | 660 | 294 | 330 | 014A
8853 | 002295 | 661 | 295
8854 | 002296 | 662 | 296 | 331 | 014B
8855 | 002297 | 663 | 297
8856 | 002298 | 664 | 298 | 332 | 014C
8857 | 002299 | 665 | 299
8858 | 00229A | 666 | 29A | 333 | 014D
8859 | 00229B | 667 | 29B
8860 | 00229C | 668 | 29C | 334 | 014E
8861 | 00229D | 669 | 29D
8862 | 00229E | 670 | 29E | 335 | 014F
8863 | 00229F | 671 | 29F
8864 | 0022A0 | 672 | 2A0 | 336 | 0150
8865 | 0022A1 | 673 | 2A1
8866 | 0022A2 | 674 | 2A2 | 337 | 0151
8867 | 0022A3 | 675 | 2A3
8868 | 0022A4 | 676 | 2A4 | 338 | 0152
8869 | 0022A5 | 677 | 2A5
8870 | 0022A6 | 678 | 2A6 | 339 | 0153
8871 | 0022A7 | 679 | 2A7
8872 | 0022A8 | 680 | 2A8 | 340 | 0154
8873 | 0022A9 | 681 | 2A9
8874 | 0022AA | 682 | 2AA | 341 | 0155
8875 | 0022AB | 683 | 2AB
8876 | 0022AC | 684 | 2AC | 342 | 0156
8877 | 0022AD | 685 | 2AD
8878 | 0022AE | 686 | 2AE | 343 | 0157
8879 | 0022AF | 687 | 2AF
8880 | 0022B0 | 688 | 2B0 | 344 | 0158
8881 | 0022B1 | 689 | 2B1
8882 | 0022B2 | 690 | 2B2 | 345 | 0159
8883 | 0022B3 | 691 | 2B3
8884 | 0022B4 | 692 | 2B4 | 346 | 015A
8885 | 0022B5 | 693 | 2B5
8886 | 0022B6 | 694 | 2B6 | 347 | 015B
8887 | 0022B7 | 695 | 2B7
8888 | 0022B8 | 696 | 2B8 | 348 | 015C
8889 | 0022B9 | 697 | 2B9
8890 | 0022BA | 698 | 2BA | 349 | 015D
8891 | 0022BB | 699 | 2BB
8892 | 0022BC | 700 | 2BC | 350 | 015E
8893 | 0022BD | 701 | 2BD
8894 | 0022BE | 702 | 2BE | 351 | 015F
8895 | 0022BF | 703 | 2BF
8896 | 0022C0 | 704 | 2C0 | 352 | 0160
8897 | 0022C1 | 705 | 2C1
8898 | 0022C2 | 706 | 2C2 | 353 | 0161
8899 | 0022C3 | 707 | 2C3
8900 | 0022C4 | 708 | 2C4 | 354 | 0162
8901 | 0022C5 | 709 | 2C5
8902 | 0022C6 | 710 | 2C6 | 355 | 0163
8903 | 0022C7 | 711 | 2C7
8904 | 0022C8 | 712 | 2C8 | 356 | 0164
8905 | 0022C9 | 713 | 2C9
8906 | 0022CA | 714 | 2CA | 357 | 0165
8907 | 0022CB | 715 | 2CB
8908 | 0022CC | 716 | 2CC | 358 | 0166
8909 | 0022CD | 717 | 2CD
8910 | 0022CE | 718 | 2CE | 359 | 0167
8911 | 0022CF | 719 | 2CF
8912 | 0022D0 | 720 | 2D0 | 360 | 0168
8913 | 0022D1 | 721 | 2D1
8914 | 0022D2 | 722 | 2D2 | 361 | 0169
8915 | 0022D3 | 723 | 2D3
8916 | 0022D4 | 724 | 2D4 | 362 | 016A
8917 | 0022D5 | 725 | 2D5
8918 | 0022D6 | 726 | 2D6 | 363 | 016B
8919 | 0022D7 | 727 | 2D7
8920 | 0022D8 | 728 | 2D8 | 364 | 016C
8921 | 0022D9 | 729 | 2D9
8922 | 0022DA | 730 | 2DA | 365 | 016D
8923 | 0022DB | 731 | 2DB
8924 | 0022DC | 732 | 2DC | 366 | 016E
8925 | 0022DD | 733 | 2DD
8926 | 0022DE | 734 | 2DE | 367 | 016F
8927 | 0022DF | 735 | 2DF
8928 | 0022E0 | 736 | 2E0 | 368 | 0170
8929 | 0022E1 | 737 | 2E1
8930 | 0022E2 | 738 | 2E2 | 369 | 0171
8931 | 0022E3 | 739 | 2E3
8932 | 0022E4 | 740 | 2E4 | 370 | 0172
8933 | 0022E5 | 741 | 2E5
8934 | 0022E6 | 742 | 2E6 | 371 | 0173
8935 | 0022E7 | 743 | 2E7
8936 | 0022E8 | 744 | 2E8 | 372 | 0174
8937 | 0022E9 | 745 | 2E9
8938 | 0022EA | 746 | 2EA | 373 | 0175
8939 | 0022EB | 747 | 2EB
8940 | 0022EC | 748 | 2EC | 374 | 0176
8941 | 0022ED | 749 | 2ED
8942 | 0022EE | 750 | 2EE | 375 | 0177
8943 | 0022EF | 751 | 2EF
8944 | 0022F0 | 752 | 2F0 | 376 | 0178
8945 | 0022F1 | 753 | 2F1
8946 | 0022F2 | 754 | 2F2 | 377 | 0179
8947 | 0022F3 | 755 | 2F3
8948 | 0022F4 | 756 | 2F4 | 378 | 017A
8949 | 0022F5 | 757 | 2F5
8950 | 0022F6 | 758 | 2F6 | 379 | 017B
8951 | 0022F7 | 759 | 2F7
8952 | 0022F8 | 760 | 2F8 | 380 | 017C
8953 | 0022F9 | 761 | 2F9
8954 | 0022FA | 762 | 2FA | 381 | 017D
8955 | 0022FB | 763 | 2FB
8956 | 0022FC | 764 | 2FC | 382 | 017E
8957 | 0022FD | 765 | 2FD
8958 | 0022FE | 766 | 2FE | 383 | 017F
8959 | 0022FF | 767 | 2FF
8960 | 002300 | 768 | 300 | 384 | 0180
8961 | 002301 | 769 | 301
8962 | 002302 | 770 | 302 | 385 | 0181
8963 | 002303 | 771 | 303
8964 | 002304 | 772 | 304 | 386 | 0182
8965 | 002305 | 773 | 305
8966 | 002306 | 774 | 306 | 387 | 0183
8967 | 002307 | 775 | 307
8968 | 002308 | 776 | 308 | 388 | 0184
8969 | 002309 | 777 | 309
8970 | 00230A | 778 | 30A | 389 | 0185
8971 | 00230B | 779 | 30B
8972 | 00230C | 780 | 30C | 390 | 0186
8973 | 00230D | 781 | 30D
8974 | 00230E | 782 | 30E | 391 | 0187
8975 | 00230F | 783 | 30F
8976 | 002310 | 784 | 310 | 392 | 0188
8977 | 002311 | 785 | 311
8978 | 002312 | 786 | 312 | 393 | 0189
8979 | 002313 | 787 | 313
8980 | 002314 | 788 | 314 | 394 | 018A
8981 | 002315 | 789 | 315
8982 | 002316 | 790 | 316 | 395 | 018B
8983 | 002317 | 791 | 317
8984 | 002318 | 792 | 318 | 396 | 018C
8985 | 002319 | 793 | 319
8986 | 00231A | 794 | 31A | 397 | 018D
8987 | 00231B | 795 | 31B
8988 | 00231C | 796 | 31C | 398 | 018E
8989 | 00231D | 797 | 31D
8990 | 00231E | 798 | 31E | 399 | 018F
8991 | 00231F | 799 | 31F
8992 | 002320 | 800 | 320 | 400 | 0190
8993 | 002321 | 801 | 321
8994 | 002322 | 802 | 322 | 401 | 0191
8995 | 002323 | 803 | 323
8996 | 002324 | 804 | 324 | 402 | 0192
8997 | 002325 | 805 | 325
8998 | 002326 | 806 | 326 | 403 | 0193
8999 | 002327 | 807 | 327
9000 | 002328 | 808 | 328 | 404 | 0194
9001 | 002329 | 809 | 329
9002 | 00232A | 810 | 32A | 405 | 0195
9003 | 00232B | 811 | 32B
9004 | 00232C | 812 | 32C | 406 | 0196
9005 | 00232D | 813 | 32D
9006 | 00232E | 814 | 32E | 407 | 0197
9007 | 00232F | 815 | 32F
9008 | 002330 | 816 | 330 | 408 | 0198
9009 | 002331 | 817 | 331
9010 | 002332 | 818 | 332 | 409 | 0199
9011 | 002333 | 819 | 333
9012 | 002334 | 820 | 334 | 410 | 019A
9013 | 002335 | 821 | 335
9014 | 002336 | 822 | 336 | 411 | 019B
9015 | 002337 | 823 | 337
9016 | 002338 | 824 | 338 | 412 | 019C
9017 | 002339 | 825 | 339
9018 | 00233A | 826 | 33A | 413 | 019D
9019 | 00233B | 827 | 33B
9020 | 00233C | 828 | 33C | 414 | 019E
9021 | 00233D | 829 | 33D
9022 | 00233E | 830 | 33E | 415 | 019F
9023 | 00233F | 831 | 33F
9024 | 002340 | 832 | 340 | 416 | 01A0
9025 | 002341 | 833 | 341
9026 | 002342 | 834 | 342 | 417 | 01A1
9027 | 002343 | 835 | 343
9028 | 002344 | 836 | 344 | 418 | 01A2
9029 | 002345 | 837 | 345
9030 | 002346 | 838 | 346 | 419 | 01A3
9031 | 002347 | 839 | 347
9032 | 002348 | 840 | 348 | 420 | 01A4
9033 | 002349 | 841 | 349
9034 | 00234A | 842 | 34A | 421 | 01A5
9035 | 00234B | 843 | 34B
9036 | 00234C | 844 | 34C | 422 | 01A6
9037 | 00234D | 845 | 34D
9038 | 00234E | 846 | 34E | 423 | 01A7
9039 | 00234F | 847 | 34F
9040 | 002350 | 848 | 350 | 424 | 01A8
9041 | 002351 | 849 | 351
9042 | 002352 | 850 | 352 | 425 | 01A9
9043 | 002353 | 851 | 353
9044 | 002354 | 852 | 354 | 426 | 01AA
9045 | 002355 | 853 | 355
9046 | 002356 | 854 | 356 | 427 | 01AB
9047 | 002357 | 855 | 357
9048 | 002358 | 856 | 358 | 428 | 01AC
9049 | 002359 | 857 | 359
9050 | 00235A | 858 | 35A | 429 | 01AD
9051 | 00235B | 859 | 35B
9052 | 00235C | 860 | 35C | 430 | 01AE
9053 | 00235D | 861 | 35D
9054 | 00235E | 862 | 35E | 431 | 01AF
9055 | 00235F | 863 | 35F
9056 | 002360 | 864 | 360 | 432 | 01B0
9057 | 002361 | 865 | 361
9058 | 002362 | 866 | 362 | 433 | 01B1
9059 | 002363 | 867 | 363
9060 | 002364 | 868 | 364 | 434 | 01B2
9061 | 002365 | 869 | 365
9062 | 002366 | 870 | 366 | 435 | 01B3
9063 | 002367 | 871 | 367
9064 | 002368 | 872 | 368 | 436 | 01B4
9065 | 002369 | 873 | 369
9066 | 00236A | 874 | 36A | 437 | 01B5
9067 | 00236B | 875 | 36B
9068 | 00236C | 876 | 36C | 438 | 01B6
9069 | 00236D | 877 | 36D
9070 | 00236E | 878 | 36E | 439 | 01B7
9071 | 00236F | 879 | 36F
9072 | 002370 | 880 | 370 | 440 | 01B8
9073 | 002371 | 881 | 371
9074 | 002372 | 882 | 372 | 441 | 01B9
9075 | 002373 | 883 | 373
9076 | 002374 | 884 | 374 | 442 | 01BA
9077 | 002375 | 885 | 375
9078 | 002376 | 886 | 376 | 443 | 01BB
9079 | 002377 | 887 | 377
9080 | 002378 | 888 | 378 | 444 | 01BC
9081 | 002379 | 889 | 379
9082 | 00237A | 890 | 37A | 445 | 01BD
9083 | 00237B | 891 | 37B
9084 | 00237C | 892 | 37C | 446 | 01BE
9085 | 00237D | 893 | 37D
9086 | 00237E | 894 | 37E | 447 | 01BF
9087 | 00237F | 895 | 37F
9088 | 002380 | 896 | 380 | 448 | 01C0
9089 | 002381 | 897 | 381
9090 | 002382 | 898 | 382 | 449 | 01C1
9091 | 002383 | 899 | 383
9092 | 002384 | 900 | 384 | 450 | 01C2
9093 | 002385 | 901 | 385
9094 | 002386 | 902 | 386 | 451 | 01C3
9095 | 002387 | 903 | 387
9096 | 002388 | 904 | 388 | 452 | 01C4
9097 | 002389 | 905 | 389
9098 | 00238A | 906 | 38A | 453 | 01C5
9099 | 00238B | 907 | 38B
9100 | 00238C | 908 | 38C | 454 | 01C6
9101 | 00238D | 909 | 38D
9102 | 00238E | 910 | 38E | 455 | 01C7
9103 | 00238F | 911 | 38F
9104 | 002390 | 912 | 390 | 456 | 01C8
9105 | 002391 | 913 | 391
9106 | 002392 | 914 | 392 | 457 | 01C9
9107 | 002393 | 915 | 393
9108 | 002394 | 916 | 394 | 458 | 01CA
9109 | 002395 | 917 | 395
9110 | 002396 | 918 | 396 | 459 | 01CB
9111 | 002397 | 919 | 397
9112 | 002398 | 920 | 398 | 460 | 01CC
9113 | 002399 | 921 | 399
9114 | 00239A | 922 | 39A | 461 | 01CD
9115 | 00239B | 923 | 39B
9116 | 00239C | 924 | 39C | 462 | 01CE
9117 | 00239D | 925 | 39D
9118 | 00239E | 926 | 39E | 463 | 01CF
9119 | 00239F | 927 | 39F
9120 | 0023A0 | 928 | 3A0 | 464 | 01D0
9121 | 0023A1 | 929 | 3A1
9122 | 0023A2 | 930 | 3A2 | 465 | 01D1
9123 | 0023A3 | 931 | 3A3
9124 | 0023A4 | 932 | 3A4 | 466 | 01D2
9125 | 0023A5 | 933 | 3A5
9126 | 0023A6 | 934 | 3A6 | 467 | 01D3
9127 | 0023A7 | 935 | 3A7
9128 | 0023A8 | 936 | 3A8 | 468 | 01D4
9129 | 0023A9 | 937 | 3A9
9130 | 0023AA | 938 | 3AA | 469 | 01D5
9131 | 0023AB | 939 | 3AB
9132 | 0023AC | 940 | 3AC | 470 | 01D6
9133 | 0023AD | 941 | 3AD
9134 | 0023AE | 942 | 3AE | 471 | 01D7
9135 | 0023AF | 943 | 3AF
9136 | 0023B0 | 944 | 3B0 | 472 | 01D8
9137 | 0023B1 | 945 | 3B1
9138 | 0023B2 | 946 | 3B2 | 473 | 01D9
9139 | 0023B3 | 947 | 3B3
9140 | 0023B4 | 948 | 3B4 | 474 | 01DA
9141 | 0023B5 | 949 | 3B5
9142 | 0023B6 | 950 | 3B6 | 475 | 01DB
9143 | 0023B7 | 951 | 3B7
9144 | 0023B8 | 952 | 3B8 | 476 | 01DC
9145 | 0023B9 | 953 | 3B9
9146 | 0023BA | 954 | 3BA | 477 | 01DD
9147 | 0023BB | 955 | 3BB
9148 | 0023BC | 956 | 3BC | 478 | 01DE
9149 | 0023BD | 957 | 3BD
9150 | 0023BE | 958 | 3BE | 479 | 01DF
9151 | 0023BF | 959 | 3BF
9152 | 0023C0 | 960 | 3C0 | 480 | 01E0
9153 | 0023C1 | 961 | 3C1
9154 | 0023C2 | 962 | 3C2 | 481 | 01E1
9155 | 0023C3 | 963 | 3C3
9156 | 0023C4 | 964 | 3C4 | 482 | 01E2
9157 | 0023C5 | 965 | 3C5
9158 | 0023C6 | 966 | 3C6 | 483 | 01E3
9159 | 0023C7 | 967 | 3C7
9160 | 0023C8 | 968 | 3C8 | 484 | 01E4
9161 | 0023C9 | 969 | 3C9
9162 | 0023CA | 970 | 3CA | 485 | 01E5
9163 | 0023CB | 971 | 3CB
9164 | 0023CC | 972 | 3CC | 486 | 01E6
9165 | 0023CD | 973 | 3CD
9166 | 0023CE | 974 | 3CE | 487 | 01E7
9167 | 0023CF | 975 | 3CF
9168 | 0023D0 | 976 | 3D0 | 488 | 01E8
9169 | 0023D1 | 977 | 3D1
9170 | 0023D2 | 978 | 3D2 | 489 | 01E9
9171 | 0023D3 | 979 | 3D3
9172 | 0023D4 | 980 | 3D4 | 490 | 01EA
9173 | 0023D5 | 981 | 3D5
9174 | 0023D6 | 982 | 3D6 | 491 | 01EB
9175 | 0023D7 | 983 | 3D7
9176 | 0023D8 | 984 | 3D8 | 492 | 01EC
9177 | 0023D9 | 985 | 3D9
9178 | 0023DA | 986 | 3DA | 493 | 01ED
9179 | 0023DB | 987 | 3DB
9180 | 0023DC | 988 | 3DC | 494 | 01EE
9181 | 0023DD | 989 | 3DD
9182 | 0023DE | 990 | 3DE | 495 | 01EF
9183 | 0023DF | 991 | 3DF
9184 | 0023E0 | 992 | 3E0 | 496 | 01F0
9185 | 0023E1 | 993 | 3E1
9186 | 0023E2 | 994 | 3E2 | 497 | 01F1
9187 | 0023E3 | 995 | 3E3
9188 | 0023E4 | 996 | 3E4 | 498 | 01F2
9189 | 0023E5 | 997 | 3E5
9190 | 0023E6 | 998 | 3E6 | 499 | 01F3
9191 | 0023E7 | 999 | 3E7
9192 | 0023E8 | 1000 | 3E8 | 500 | 01F4
9193 | 0023E9 | 1001 | 3E9
9194 | 0023EA | 1002 | 3EA | 501 | 01F5
9195 | 0023EB | 1003 | 3EB
9196 | 0023EC | 1004 | 3EC | 502 | 01F6
9197 | 0023ED | 1005 | 3ED
9198 | 0023EE | 1006 | 3EE | 503 | 01F7
9199 | 0023EF | 1007 | 3EF
9200 | 0023F0 | 1008 | 3F0 | 504 | 01F8
9201 | 0023F1 | 1009 | 3F1
9202 | 0023F2 | 1010 | 3F2 | 505 | 01F9
9203 | 0023F3 | 1011 | 3F3
9204 | 0023F4 | 1012 | 3F4 | 506 | 01FA
9205 | 0023F5 | 1013 | 3F5
9206 | 0023F6 | 1014 | 3F6 | 507 | 01FB
9207 | 0023F7 | 1015 | 3F7
9208 | 0023F8 | 1016 | 3F8 | 508 | 01FC
9209 | 0023F9 | 1017 | 3F9
9210 | 0023FA | 1018 | 3FA | 509 | 01FD
9211 | 0023FB | 1019 | 3FB
9212 | 0023FC | 1020 | 3FC | 510 | 01FE
9213 | 0023FD | 1021 | 3FD
9214 | 0023FE | 1022 | 3FE | 511 | 01FF
9215 | 0023FF | 1023 | 3FF

## Block 3
[9 empty] | ` | [8 empty] | `
Notes | [18 empty] | Notes | Notes
Page Size | 4K Bytes |  |  |  |  | Address Mapping
[6 empty] | 8 downto 4 | 3 downto 0 | Frequency
Total 32 Temperature Block
[6 empty] | -31 deg to 96 deg | Per Section
|  | Flash | EBR
Page Number | 3 | 0x000 – 0x03F | 0x0000 – 0x001F | Vgg -2V control for DC4 OFF mode
|  | 0x040 – 0x07F | 0x0020 – 0x003F | Vgg -2V control for DC4 ON mode
-- SPI Data Flash - MT25QU256ABA1EW7-0SIT, Memory MAP
Global Flash Address |  | Internal Page Address |  | EBR
Dec | Hex | Dec | Hex | EBR Address Dec | EBR Address Hex | Page Number | Section | Function | Def | Byte 0 | [7 empty] | Function | Dec | Hex | Note
[10 empty] | bit 7 | bit 6 | bit 5 | bit 4 | bit 3 | bit 2 | bit 1 | bit 0
[10 empty] | bit 7 | bit 6 | bit 5 | bit 4 | bit 3 | bit 2 | bit 1 | bit 0
12288 | 003000 | 0 | 0 | 0 | 0000 | Vgg -2V control for DC4 OFF mode |  | Vgg_DAC_T1 | T=-31 ÷ -28 | [9 empty] | 0 | 0
12289 | 003001 | 1 | 1 | [15 empty] | 1 | 1
12290 | 003002 | 2 | 2 | 1 | 0001 |  |  | Vgg_DAC_T2 | T=-27 ÷ -24 | [9 empty] | 2 | 2
12291 | 003003 | 3 | 3 | [15 empty] | 3 | 3
12292 | 003004 | 4 | 4 | 2 | 0002 |  |  | Vgg_DAC_T3 | T=-23 ÷ -20 | [9 empty] | 4 | 4
12293 | 003005 | 5 | 5 | [15 empty] | 5 | 5
12294 | 003006 | 6 | 6 | 3 | 0003 |  |  | Vgg_DAC_T4 | T=-19 ÷ -16 | [9 empty] | 6 | 6
12295 | 003007 | 7 | 7 | [15 empty] | 7 | 7
12296 | 003008 | 8 | 8 | 4 | 0004 |  |  | Vgg_DAC_T5 | T=-15 ÷ -12 | [9 empty] | 8 | 8
12297 | 003009 | 9 | 9 | [15 empty] | 9 | 9
12298 | 00300A | 10 | A | 5 | 0005 |  |  | Vgg_DAC_T6 | T=-11 ÷ -8 | [9 empty] | 10 | A
12299 | 00300B | 11 | B | [15 empty] | 11 | B
12300 | 00300C | 12 | C | 6 | 0006 |  |  | Vgg_DAC_T7 | T=-7 ÷ -4 | [9 empty] | 12 | C
12301 | 00300D | 13 | D | [15 empty] | 13 | D
12302 | 00300E | 14 | E | 7 | 0007 |  |  | Vgg_DAC_T8 | T=-3 ÷ 0 | [9 empty] | 14 | E
12303 | 00300F | 15 | F | [15 empty] | 15 | F
12304 | 003010 | 16 | 10 | 8 | 0008 |  |  | Vgg_DAC_T9 | T=1 ÷ 4 | [9 empty] | 16 | 10
12305 | 003011 | 17 | 11 | [15 empty] | 17 | 11
12306 | 003012 | 18 | 12 | 9 | 0009 |  |  | Vgg_DAC_T10 | T=5 ÷ 8 | [9 empty] | 18 | 12
12307 | 003013 | 19 | 13 | [15 empty] | 19 | 13
12308 | 003014 | 20 | 14 | 10 | 000A |  |  | Vgg_DAC_T11 | T=9 ÷ 12 | [9 empty] | 20 | 14
12309 | 003015 | 21 | 15 | [15 empty] | 21 | 15
12310 | 003016 | 22 | 16 | 11 | 000B |  |  | Vgg_DAC_T12 | T=13 ÷ 16 | [9 empty] | 22 | 16
12311 | 003017 | 23 | 17 | [15 empty] | 23 | 17
12312 | 003018 | 24 | 18 | 12 | 000C |  |  | Vgg_DAC_T13 | T=17 ÷ 20 | [9 empty] | 24 | 18
12313 | 003019 | 25 | 19 | [15 empty] | 25 | 19
12314 | 00301A | 26 | 1A | 13 | 000D |  |  | Vgg_DAC_T14 | T=21 ÷ 24 | [9 empty] | 26 | 1A
12315 | 00301B | 27 | 1B | [15 empty] | 27 | 1B
12316 | 00301C | 28 | 1C | 14 | 000E |  |  | Vgg_DAC_T15 | T=25 ÷ 28 | [9 empty] | 28 | 1C
12317 | 00301D | 29 | 1D | [15 empty] | 29 | 1D
12318 | 00301E | 30 | 1E | 15 | 000F |  |  | Vgg_DAC_T16 | T=29 ÷ 32 | [9 empty] | 30 | 1E
12319 | 00301F | 31 | 1F | [15 empty] | 31 | 1F
12320 | 003020 | 32 | 20 | 16 | 0010 |  |  | Vgg_DAC_T17 | T=33 ÷ 36 | [9 empty] | 32 | 20
12321 | 003021 | 33 | 21 | [15 empty] | 33 | 21
12322 | 003022 | 34 | 22 | 17 | 0011 |  |  | Vgg_DAC_T18 | T=37 ÷ 40 | [9 empty] | 33 | 21
12323 | 003023 | 35 | 23 | [15 empty] | 35 | 23
12324 | 003024 | 36 | 24 | 18 | 0012 |  |  | Vgg_DAC_T19 | T=41 ÷ 44 | [9 empty] | 36 | 24
12325 | 003025 | 37 | 25 | [15 empty] | 37 | 25
12326 | 003026 | 38 | 26 | 19 | 0013 |  |  | Vgg_DAC_T20 | T=45 ÷ 48 | [9 empty] | 38 | 26
12327 | 003027 | 39 | 27 | [15 empty] | 39 | 27
12328 | 003028 | 40 | 28 | 20 | 0014 |  |  | Vgg_DAC_T21 | T=49 ÷ 52 | [9 empty] | 40 | 28
12329 | 003029 | 41 | 29 | [15 empty] | 41 | 29
12330 | 00302A | 42 | 2A | 21 | 0015 |  |  | Vgg_DAC_T22 | T=53 ÷ 56 | [9 empty] | 42 | 2A
12331 | 00302B | 43 | 2B | [15 empty] | 43 | 2B
12332 | 00302C | 44 | 2C | 22 | 0016 |  |  | Vgg_DAC_T23 | T=57 ÷ 60 | [9 empty] | 44 | 2C
12333 | 00302D | 45 | 2D | [15 empty] | 45 | 2D
12334 | 00302E | 46 | 2E | 23 | 0017 |  |  | Vgg_DAC_T24 | T=61 ÷ 64 | [9 empty] | 46 | 2E
12335 | 00302F | 47 | 2F | [15 empty] | 47 | 2F
12336 | 003030 | 48 | 30 | 24 | 0018 |  |  | Vgg_DAC_T25 | T=65 ÷ 68 | [9 empty] | 48 | 30
12337 | 003031 | 49 | 31 | [15 empty] | 49 | 31
12338 | 003032 | 50 | 32 | 25 | 0019 |  |  | Vgg_DAC_T26 | T=69 ÷ 72 | [9 empty] | 50 | 32
12339 | 003033 | 51 | 33 | [15 empty] | 51 | 33
12340 | 003034 | 52 | 34 | 26 | 001A |  |  | Vgg_DAC_T27 | T=73 ÷ 76 | [9 empty] | 52 | 34
12341 | 003035 | 53 | 35 | [15 empty] | 53 | 35
12342 | 003036 | 54 | 36 | 27 | 001B |  |  | Vgg_DAC_T28 | T=77 ÷ 80 | [9 empty] | 54 | 36
12343 | 003037 | 55 | 37 | [15 empty] | 55 | 37
12344 | 003038 | 56 | 38 | 28 | 001C |  |  | Vgg_DAC_T29 | T=81 ÷ 84 | [9 empty] | 56 | 38
12345 | 003039 | 57 | 39 | [15 empty] | 57 | 39
12346 | 00303A | 58 | 3A | 29 | 001D |  |  | Vgg_DAC_T30 | T=85 ÷ 88 | [9 empty] | 58 | 3A
12347 | 00303B | 59 | 3B | [15 empty] | 59 | 3B
12348 | 00303C | 60 | 3C | 30 | 001E |  |  | Vgg_DAC_T31 | T=89 ÷ 92 | [9 empty] | 60 | 3C
12349 | 00303D | 61 | 3D | [15 empty] | 61 | 3D
12350 | 00303E | 62 | 3E | 31 | 001F |  |  | Vgg_DAC_T32 | T=93 ÷ 96 | [9 empty] | 62 | 3E
12351 | 00303F | 63 | 3F | [15 empty] | 63 | 3F
12352 | 003040 | 64 | 40 | 32 | 0020 | Vgg -2V control for DC4 ON mode | [12 empty] | 64 | 40
12353 | 003041 | 65 | 41 | [15 empty] | 65 | 41
12354 | 003042 | 66 | 42 | 33 | 0021 | [13 empty] | 66 | 42
12355 | 003043 | 67 | 43 | [15 empty] | 67 | 43
12356 | 003044 | 68 | 44 | 34 | 0022 | [13 empty] | 68 | 44
12357 | 003045 | 69 | 45 | [15 empty] | 69 | 45
12358 | 003046 | 70 | 46 | 35 | 0023 | [13 empty] | 70 | 46
12359 | 003047 | 71 | 47 | [15 empty] | 71 | 47
12360 | 003048 | 72 | 48 | 36 | 0024 | [13 empty] | 72 | 48
12361 | 003049 | 73 | 49 | [15 empty] | 73 | 49
12362 | 00304A | 74 | 4A | 37 | 0025 | [13 empty] | 74 | 4A
12363 | 00304B | 75 | 4B | [15 empty] | 75 | 4B
12364 | 00304C | 76 | 4C | 38 | 0026 | [13 empty] | 76 | 4C
12365 | 00304D | 77 | 4D | [15 empty] | 77 | 4D
12366 | 00304E | 78 | 4E | 39 | 0027 | [13 empty] | 78 | 4E
12367 | 00304F | 79 | 4F | [15 empty] | 79 | 4F
12368 | 003050 | 80 | 50 | 40 | 0028 | [13 empty] | 80 | 50
12369 | 003051 | 81 | 51 | [15 empty] | 81 | 51
12370 | 003052 | 82 | 52 | 41 | 0029 | [13 empty] | 82 | 52
12371 | 003053 | 83 | 53 | [15 empty] | 83 | 53
12372 | 003054 | 84 | 54 | 42 | 002A | [13 empty] | 84 | 54
12373 | 003055 | 85 | 55 | [15 empty] | 85 | 55
12374 | 003056 | 86 | 56 | 43 | 002B | [13 empty] | 86 | 56
12375 | 003057 | 87 | 57 | [15 empty] | 87 | 57
12376 | 003058 | 88 | 58 | 44 | 002C | [13 empty] | 88 | 58
12377 | 003059 | 89 | 59 | [15 empty] | 89 | 59
12378 | 00305A | 90 | 5A | 45 | 002D | [13 empty] | 90 | 5A
12379 | 00305B | 91 | 5B | [15 empty] | 91 | 5B
12380 | 00305C | 92 | 5C | 46 | 002E | [13 empty] | 92 | 5C
12381 | 00305D | 93 | 5D | [15 empty] | 93 | 5D
12382 | 00305E | 94 | 5E | 47 | 002F | [13 empty] | 94 | 5E
12383 | 00305F | 95 | 5F | [15 empty] | 95 | 5F
12384 | 003060 | 96 | 60 | 48 | 0030 | [13 empty] | 96 | 60
12385 | 003061 | 97 | 61 | [15 empty] | 97 | 61
12386 | 003062 | 98 | 62 | 49 | 0031 | [13 empty] | 98 | 62
12387 | 003063 | 99 | 63 | [15 empty] | 99 | 63
12388 | 003064 | 100 | 64 | 50 | 0032 | [13 empty] | 100 | 64
12389 | 003065 | 101 | 65 | [15 empty] | 101 | 65
12390 | 003066 | 102 | 66 | 51 | 0033 | [13 empty] | 102 | 66
12391 | 003067 | 103 | 67 | [15 empty] | 103 | 67
12392 | 003068 | 104 | 68 | 52 | 0034 | [13 empty] | 104 | 68
12393 | 003069 | 105 | 69 | [15 empty] | 105 | 69
12394 | 00306A | 106 | 6A | 53 | 0035 | [13 empty] | 106 | 6A
12395 | 00306B | 107 | 6B | [15 empty] | 107 | 6B
12396 | 00306C | 108 | 6C | 54 | 0036 | [13 empty] | 108 | 6C
12397 | 00306D | 109 | 6D | [15 empty] | 109 | 6D
12398 | 00306E | 110 | 6E | 55 | 0037 | [13 empty] | 110 | 6E
12399 | 00306F | 111 | 6F | [15 empty] | 111 | 6F
12400 | 003070 | 112 | 70 | 56 | 0038 | [13 empty] | 112 | 70
12401 | 003071 | 113 | 71 | [15 empty] | 113 | 71
12402 | 003072 | 114 | 72 | 57 | 0039 | [13 empty] | 114 | 72
12403 | 003073 | 115 | 73 | [15 empty] | 115 | 73
12404 | 003074 | 116 | 74 | 58 | 003A | [13 empty] | 116 | 74
12405 | 003075 | 117 | 75 | [15 empty] | 117 | 75
12406 | 003076 | 118 | 76 | 59 | 003B | [13 empty] | 118 | 76
12407 | 003077 | 119 | 77 | [15 empty] | 119 | 77
12408 | 003078 | 120 | 78 | 60 | 003C | [13 empty] | 120 | 78
12409 | 003079 | 121 | 79 | [15 empty] | 121 | 79
12410 | 00307A | 122 | 7A | 61 | 003D | [13 empty] | 122 | 7A
12411 | 00307B | 123 | 7B | [15 empty] | 123 | 7B
12412 | 00307C | 124 | 7C | 62 | 003E | [13 empty] | 124 | 7C
12413 | 00307D | 125 | 7D | [15 empty] | 125 | 7D
12414 | 00307E | 126 | 7E | 63 | 003F | [13 empty] | 126 | 7E
12415 | 00307F | 127 | 7F | [15 empty] | 127 | 7F
12416 | 003080 | 128 | 80 | 64 | 0040 |  |  | Flash_Page_Used_Length_Setup | [10 empty] | 128 | 80
12417 | 003081 | 129 | 81 |  |  |  |  | Last address for parrser | [10 empty] | 129 | 81
12418 | 003082 | 130 | 82 | 65 | 0041 | [13 empty] | 130 | 82
12419 | 003083 | 131 | 83 | [15 empty] | 131 | 83
12420 | 003084 | 132 | 84 | 66 | 0042 | [13 empty] | 132 | 84
12421 | 003085 | 133 | 85 | [15 empty] | 133 | 85
12422 | 003086 | 134 | 86 | 67 | 0043 | [13 empty] | 134 | 86
12423 | 003087 | 135 | 87 | [15 empty] | 135 | 87
12424 | 003088 | 136 | 88 | 68 | 0044 | [13 empty] | 136 | 88
12425 | 003089 | 137 | 89 | [15 empty] | 137 | 89
12426 | 00308A | 138 | 8A | 69 | 0045 | [13 empty] | 138 | 8A
12427 | 00308B | 139 | 8B | [15 empty] | 139 | 8B
12428 | 00308C | 140 | 8C | 70 | 0046 | [13 empty] | 140 | 8C
12429 | 00308D | 141 | 8D | [15 empty] | 141 | 8D
12430 | 00308E | 142 | 8E | 71 | 0047 | [13 empty] | 142 | 8E
12431 | 00308F | 143 | 8F | [15 empty] | 143 | 8F
12432 | 003090 | 144 | 90 | 72 | 0048 | [13 empty] | 144 | 90
12433 | 003091 | 145 | 91 | [15 empty] | 145 | 91
12434 | 003092 | 146 | 92 | 73 | 0049 | [13 empty] | 146 | 92
12435 | 003093 | 147 | 93
12436 | 003094 | 148 | 94 | 74 | 004A
12437 | 003095 | 149 | 95
12438 | 003096 | 150 | 96 | 75 | 004B
12439 | 003097 | 151 | 97
12440 | 003098 | 152 | 98 | 76 | 004C
12441 | 003099 | 153 | 99
12442 | 00309A | 154 | 9A | 77 | 004D
12443 | 00309B | 155 | 9B
12444 | 00309C | 156 | 9C | 78 | 004E
12445 | 00309D | 157 | 9D
12446 | 00309E | 158 | 9E | 79 | 004F
12447 | 00309F | 159 | 9F
12448 | 0030A0 | 160 | A0 | 80 | 0050
12449 | 0030A1 | 161 | A1
12450 | 0030A2 | 162 | A2 | 81 | 0051
12451 | 0030A3 | 163 | A3
12452 | 0030A4 | 164 | A4 | 82 | 0052
12453 | 0030A5 | 165 | A5
12454 | 0030A6 | 166 | A6 | 83 | 0053
12455 | 0030A7 | 167 | A7
12456 | 0030A8 | 168 | A8 | 84 | 0054
12457 | 0030A9 | 169 | A9
12458 | 0030AA | 170 | AA | 85 | 0055
12459 | 0030AB | 171 | AB
12460 | 0030AC | 172 | AC | 86 | 0056
12461 | 0030AD | 173 | AD
12462 | 0030AE | 174 | AE | 87 | 0057
12463 | 0030AF | 175 | AF
12464 | 0030B0 | 176 | B0 | 88 | 0058
12465 | 0030B1 | 177 | B1
12466 | 0030B2 | 178 | B2 | 89 | 0059
12467 | 0030B3 | 179 | B3
12468 | 0030B4 | 180 | B4 | 90 | 005A
12469 | 0030B5 | 181 | B5
12470 | 0030B6 | 182 | B6 | 91 | 005B
12471 | 0030B7 | 183 | B7
12472 | 0030B8 | 184 | B8 | 92 | 005C
12473 | 0030B9 | 185 | B9
12474 | 0030BA | 186 | BA | 93 | 005D
12475 | 0030BB | 187 | BB
12476 | 0030BC | 188 | BC | 94 | 005E
12477 | 0030BD | 189 | BD
12478 | 0030BE | 190 | BE | 95 | 005F
12479 | 0030BF | 191 | BF
12480 | 0030C0 | 192 | C0 | 96 | 0060
12481 | 0030C1 | 193 | C1
12482 | 0030C2 | 194 | C2 | 97 | 0061
12483 | 0030C3 | 195 | C3
12484 | 0030C4 | 196 | C4 | 98 | 0062
12485 | 0030C5 | 197 | C5
12486 | 0030C6 | 198 | C6 | 99 | 0063
12487 | 0030C7 | 199 | C7
12488 | 0030C8 | 200 | C8 | 100 | 0064
12489 | 0030C9 | 201 | C9
12490 | 0030CA | 202 | CA | 101 | 0065
12491 | 0030CB | 203 | CB
12492 | 0030CC | 204 | CC | 102 | 0066
12493 | 0030CD | 205 | CD
12494 | 0030CE | 206 | CE | 103 | 0067
12495 | 0030CF | 207 | CF
12496 | 0030D0 | 208 | D0 | 104 | 0068
12497 | 0030D1 | 209 | D1
12498 | 0030D2 | 210 | D2 | 105 | 0069
12499 | 0030D3 | 211 | D3
12500 | 0030D4 | 212 | D4 | 106 | 006A
12501 | 0030D5 | 213 | D5
12502 | 0030D6 | 214 | D6 | 107 | 006B
12503 | 0030D7 | 215 | D7
12504 | 0030D8 | 216 | D8 | 108 | 006C
12505 | 0030D9 | 217 | D9
12506 | 0030DA | 218 | DA | 109 | 006D
12507 | 0030DB | 219 | DB
12508 | 0030DC | 220 | DC | 110 | 006E
12509 | 0030DD | 221 | DD
12510 | 0030DE | 222 | DE | 111 | 006F
12511 | 0030DF | 223 | DF
12512 | 0030E0 | 224 | E0 | 112 | 0070
12513 | 0030E1 | 225 | E1
12514 | 0030E2 | 226 | E2 | 113 | 0071
12515 | 0030E3 | 227 | E3
12516 | 0030E4 | 228 | E4 | 114 | 0072
12517 | 0030E5 | 229 | E5
12518 | 0030E6 | 230 | E6 | 115 | 0073
12519 | 0030E7 | 231 | E7
12520 | 0030E8 | 232 | E8 | 116 | 0074
12521 | 0030E9 | 233 | E9
12522 | 0030EA | 234 | EA | 117 | 0075
12523 | 0030EB | 235 | EB
12524 | 0030EC | 236 | EC | 118 | 0076
12525 | 0030ED | 237 | ED
12526 | 0030EE | 238 | EE | 119 | 0077
12527 | 0030EF | 239 | EF
12528 | 0030F0 | 240 | F0 | 120 | 0078
12529 | 0030F1 | 241 | F1
12530 | 0030F2 | 242 | F2 | 121 | 0079
12531 | 0030F3 | 243 | F3
12532 | 0030F4 | 244 | F4 | 122 | 007A
12533 | 0030F5 | 245 | F5
12534 | 0030F6 | 246 | F6 | 123 | 007B
12535 | 0030F7 | 247 | F7
12536 | 0030F8 | 248 | F8 | 124 | 007C
12537 | 0030F9 | 249 | F9
12538 | 0030FA | 250 | FA | 125 | 007D
12539 | 0030FB | 251 | FB
12540 | 0030FC | 252 | FC | 126 | 007E
12541 | 0030FD | 253 | FD
12542 | 0030FE | 254 | FE | 127 | 007F
12543 | 0030FF | 255 | FF
12544 | 003100 | 256 | 100 | 128 | 0080
12545 | 003101 | 257 | 101
12546 | 003102 | 258 | 102 | 129 | 0081
12547 | 003103 | 259 | 103
12548 | 003104 | 260 | 104 | 130 | 0082
12549 | 003105 | 261 | 105
12550 | 003106 | 262 | 106 | 131 | 0083
12551 | 003107 | 263 | 107
12552 | 003108 | 264 | 108 | 132 | 0084
12553 | 003109 | 265 | 109
12554 | 00310A | 266 | 10A | 133 | 0085
12555 | 00310B | 267 | 10B
12556 | 00310C | 268 | 10C | 134 | 0086
12557 | 00310D | 269 | 10D
12558 | 00310E | 270 | 10E | 135 | 0087
12559 | 00310F | 271 | 10F
12560 | 003110 | 272 | 110 | 136 | 0088
12561 | 003111 | 273 | 111
12562 | 003112 | 274 | 112 | 137 | 0089
12563 | 003113 | 275 | 113
12564 | 003114 | 276 | 114 | 138 | 008A
12565 | 003115 | 277 | 115
12566 | 003116 | 278 | 116 | 139 | 008B
12567 | 003117 | 279 | 117
12568 | 003118 | 280 | 118 | 140 | 008C
12569 | 003119 | 281 | 119
12570 | 00311A | 282 | 11A | 141 | 008D
12571 | 00311B | 283 | 11B
12572 | 00311C | 284 | 11C | 142 | 008E
12573 | 00311D | 285 | 11D
12574 | 00311E | 286 | 11E | 143 | 008F
12575 | 00311F | 287 | 11F
12576 | 003120 | 288 | 120 | 144 | 0090
12577 | 003121 | 289 | 121
12578 | 003122 | 290 | 122 | 145 | 0091
12579 | 003123 | 291 | 123
12580 | 003124 | 292 | 124 | 146 | 0092
12581 | 003125 | 293 | 125
12582 | 003126 | 294 | 126 | 147 | 0093
12583 | 003127 | 295 | 127
12584 | 003128 | 296 | 128 | 148 | 0094
12585 | 003129 | 297 | 129
12586 | 00312A | 298 | 12A | 149 | 0095
12587 | 00312B | 299 | 12B
12588 | 00312C | 300 | 12C | 150 | 0096
12589 | 00312D | 301 | 12D
12590 | 00312E | 302 | 12E | 151 | 0097
12591 | 00312F | 303 | 12F
12592 | 003130 | 304 | 130 | 152 | 0098
12593 | 003131 | 305 | 131
12594 | 003132 | 306 | 132 | 153 | 0099
12595 | 003133 | 307 | 133
12596 | 003134 | 308 | 134 | 154 | 009A
12597 | 003135 | 309 | 135
12598 | 003136 | 310 | 136 | 155 | 009B
12599 | 003137 | 311 | 137
12600 | 003138 | 312 | 138 | 156 | 009C
12601 | 003139 | 313 | 139
12602 | 00313A | 314 | 13A | 157 | 009D
12603 | 00313B | 315 | 13B
12604 | 00313C | 316 | 13C | 158 | 009E
12605 | 00313D | 317 | 13D
12606 | 00313E | 318 | 13E | 159 | 009F
12607 | 00313F | 319 | 13F
12608 | 003140 | 320 | 140 | 160 | 00A0
12609 | 003141 | 321 | 141
12610 | 003142 | 322 | 142 | 161 | 00A1
12611 | 003143 | 323 | 143
12612 | 003144 | 324 | 144 | 162 | 00A2
12613 | 003145 | 325 | 145
12614 | 003146 | 326 | 146 | 163 | 00A3
12615 | 003147 | 327 | 147
12616 | 003148 | 328 | 148 | 164 | 00A4
12617 | 003149 | 329 | 149
12618 | 00314A | 330 | 14A | 165 | 00A5
12619 | 00314B | 331 | 14B
12620 | 00314C | 332 | 14C | 166 | 00A6
12621 | 00314D | 333 | 14D
12622 | 00314E | 334 | 14E | 167 | 00A7
12623 | 00314F | 335 | 14F
12624 | 003150 | 336 | 150 | 168 | 00A8
12625 | 003151 | 337 | 151
12626 | 003152 | 338 | 152 | 169 | 00A9
12627 | 003153 | 339 | 153
12628 | 003154 | 340 | 154 | 170 | 00AA
12629 | 003155 | 341 | 155
12630 | 003156 | 342 | 156 | 171 | 00AB
12631 | 003157 | 343 | 157
12632 | 003158 | 344 | 158 | 172 | 00AC
12633 | 003159 | 345 | 159
12634 | 00315A | 346 | 15A | 173 | 00AD
12635 | 00315B | 347 | 15B
12636 | 00315C | 348 | 15C | 174 | 00AE
12637 | 00315D | 349 | 15D
12638 | 00315E | 350 | 15E | 175 | 00AF
12639 | 00315F | 351 | 15F
12640 | 003160 | 352 | 160 | 176 | 00B0
12641 | 003161 | 353 | 161
12642 | 003162 | 354 | 162 | 177 | 00B1
12643 | 003163 | 355 | 163
12644 | 003164 | 356 | 164 | 178 | 00B2
12645 | 003165 | 357 | 165
12646 | 003166 | 358 | 166 | 179 | 00B3
12647 | 003167 | 359 | 167
12648 | 003168 | 360 | 168 | 180 | 00B4
12649 | 003169 | 361 | 169
12650 | 00316A | 362 | 16A | 181 | 00B5
12651 | 00316B | 363 | 16B
12652 | 00316C | 364 | 16C | 182 | 00B6
12653 | 00316D | 365 | 16D
12654 | 00316E | 366 | 16E | 183 | 00B7
12655 | 00316F | 367 | 16F
12656 | 003170 | 368 | 170 | 184 | 00B8
12657 | 003171 | 369 | 171
12658 | 003172 | 370 | 172 | 185 | 00B9
12659 | 003173 | 371 | 173
12660 | 003174 | 372 | 174 | 186 | 00BA
12661 | 003175 | 373 | 175
12662 | 003176 | 374 | 176 | 187 | 00BB
12663 | 003177 | 375 | 177
12664 | 003178 | 376 | 178 | 188 | 00BC
12665 | 003179 | 377 | 179
12666 | 00317A | 378 | 17A | 189 | 00BD
12667 | 00317B | 379 | 17B
12668 | 00317C | 380 | 17C | 190 | 00BE
12669 | 00317D | 381 | 17D
12670 | 00317E | 382 | 17E | 191 | 00BF
12671 | 00317F | 383 | 17F
12672 | 003180 | 384 | 180 | 192 | 00C0
12673 | 003181 | 385 | 181
12674 | 003182 | 386 | 182 | 193 | 00C1
12675 | 003183 | 387 | 183
12676 | 003184 | 388 | 184 | 194 | 00C2
12677 | 003185 | 389 | 185
12678 | 003186 | 390 | 186 | 195 | 00C3
12679 | 003187 | 391 | 187
12680 | 003188 | 392 | 188 | 196 | 00C4
12681 | 003189 | 393 | 189
12682 | 00318A | 394 | 18A | 197 | 00C5
12683 | 00318B | 395 | 18B
12684 | 00318C | 396 | 18C | 198 | 00C6
12685 | 00318D | 397 | 18D
12686 | 00318E | 398 | 18E | 199 | 00C7
12687 | 00318F | 399 | 18F
12688 | 003190 | 400 | 190 | 200 | 00C8
12689 | 003191 | 401 | 191
12690 | 003192 | 402 | 192 | 201 | 00C9
12691 | 003193 | 403 | 193
12692 | 003194 | 404 | 194 | 202 | 00CA
12693 | 003195 | 405 | 195
12694 | 003196 | 406 | 196 | 203 | 00CB
12695 | 003197 | 407 | 197
12696 | 003198 | 408 | 198 | 204 | 00CC
12697 | 003199 | 409 | 199
12698 | 00319A | 410 | 19A | 205 | 00CD
12699 | 00319B | 411 | 19B
12700 | 00319C | 412 | 19C | 206 | 00CE
12701 | 00319D | 413 | 19D
12702 | 00319E | 414 | 19E | 207 | 00CF
12703 | 00319F | 415 | 19F
12704 | 0031A0 | 416 | 1A0 | 208 | 00D0
12705 | 0031A1 | 417 | 1A1
12706 | 0031A2 | 418 | 1A2 | 209 | 00D1
12707 | 0031A3 | 419 | 1A3
12708 | 0031A4 | 420 | 1A4 | 210 | 00D2
12709 | 0031A5 | 421 | 1A5
12710 | 0031A6 | 422 | 1A6 | 211 | 00D3
12711 | 0031A7 | 423 | 1A7
12712 | 0031A8 | 424 | 1A8 | 212 | 00D4
12713 | 0031A9 | 425 | 1A9
12714 | 0031AA | 426 | 1AA | 213 | 00D5
12715 | 0031AB | 427 | 1AB
12716 | 0031AC | 428 | 1AC | 214 | 00D6
12717 | 0031AD | 429 | 1AD
12718 | 0031AE | 430 | 1AE | 215 | 00D7
12719 | 0031AF | 431 | 1AF
12720 | 0031B0 | 432 | 1B0 | 216 | 00D8
12721 | 0031B1 | 433 | 1B1
12722 | 0031B2 | 434 | 1B2 | 217 | 00D9
12723 | 0031B3 | 435 | 1B3
12724 | 0031B4 | 436 | 1B4 | 218 | 00DA
12725 | 0031B5 | 437 | 1B5
12726 | 0031B6 | 438 | 1B6 | 219 | 00DB
12727 | 0031B7 | 439 | 1B7
12728 | 0031B8 | 440 | 1B8 | 220 | 00DC
12729 | 0031B9 | 441 | 1B9
12730 | 0031BA | 442 | 1BA | 221 | 00DD
12731 | 0031BB | 443 | 1BB
12732 | 0031BC | 444 | 1BC | 222 | 00DE
12733 | 0031BD | 445 | 1BD
12734 | 0031BE | 446 | 1BE | 223 | 00DF
12735 | 0031BF | 447 | 1BF
12736 | 0031C0 | 448 | 1C0 | 224 | 00E0
12737 | 0031C1 | 449 | 1C1
12738 | 0031C2 | 450 | 1C2 | 225 | 00E1
12739 | 0031C3 | 451 | 1C3
12740 | 0031C4 | 452 | 1C4 | 226 | 00E2
12741 | 0031C5 | 453 | 1C5
12742 | 0031C6 | 454 | 1C6 | 227 | 00E3
12743 | 0031C7 | 455 | 1C7
12744 | 0031C8 | 456 | 1C8 | 228 | 00E4
12745 | 0031C9 | 457 | 1C9
12746 | 0031CA | 458 | 1CA | 229 | 00E5
12747 | 0031CB | 459 | 1CB
12748 | 0031CC | 460 | 1CC | 230 | 00E6
12749 | 0031CD | 461 | 1CD
12750 | 0031CE | 462 | 1CE | 231 | 00E7
12751 | 0031CF | 463 | 1CF
12752 | 0031D0 | 464 | 1D0 | 232 | 00E8
12753 | 0031D1 | 465 | 1D1
12754 | 0031D2 | 466 | 1D2 | 233 | 00E9
12755 | 0031D3 | 467 | 1D3
12756 | 0031D4 | 468 | 1D4 | 234 | 00EA
12757 | 0031D5 | 469 | 1D5
12758 | 0031D6 | 470 | 1D6 | 235 | 00EB
12759 | 0031D7 | 471 | 1D7
12760 | 0031D8 | 472 | 1D8 | 236 | 00EC
12761 | 0031D9 | 473 | 1D9
12762 | 0031DA | 474 | 1DA | 237 | 00ED
12763 | 0031DB | 475 | 1DB
12764 | 0031DC | 476 | 1DC | 238 | 00EE
12765 | 0031DD | 477 | 1DD
12766 | 0031DE | 478 | 1DE | 239 | 00EF
12767 | 0031DF | 479 | 1DF
12768 | 0031E0 | 480 | 1E0 | 240 | 00F0
12769 | 0031E1 | 481 | 1E1
12770 | 0031E2 | 482 | 1E2 | 241 | 00F1
12771 | 0031E3 | 483 | 1E3
12772 | 0031E4 | 484 | 1E4 | 242 | 00F2
12773 | 0031E5 | 485 | 1E5
12774 | 0031E6 | 486 | 1E6 | 243 | 00F3
12775 | 0031E7 | 487 | 1E7
12776 | 0031E8 | 488 | 1E8 | 244 | 00F4
12777 | 0031E9 | 489 | 1E9
12778 | 0031EA | 490 | 1EA | 245 | 00F5
12779 | 0031EB | 491 | 1EB
12780 | 0031EC | 492 | 1EC | 246 | 00F6
12781 | 0031ED | 493 | 1ED
12782 | 0031EE | 494 | 1EE | 247 | 00F7
12783 | 0031EF | 495 | 1EF
12784 | 0031F0 | 496 | 1F0 | 248 | 00F8
12785 | 0031F1 | 497 | 1F1
12786 | 0031F2 | 498 | 1F2 | 249 | 00F9
12787 | 0031F3 | 499 | 1F3
12788 | 0031F4 | 500 | 1F4 | 250 | 00FA
12789 | 0031F5 | 501 | 1F5
12790 | 0031F6 | 502 | 1F6 | 251 | 00FB
12791 | 0031F7 | 503 | 1F7
12792 | 0031F8 | 504 | 1F8 | 252 | 00FC
12793 | 0031F9 | 505 | 1F9
12794 | 0031FA | 506 | 1FA | 253 | 00FD
12795 | 0031FB | 507 | 1FB
12796 | 0031FC | 508 | 1FC | 254 | 00FE
12797 | 0031FD | 509 | 1FD
12798 | 0031FE | 510 | 1FE | 255 | 00FF
12799 | 0031FF | 511 | 1FF
12800 | 003200 | 512 | 200 | 256 | 0100
12801 | 003201 | 513 | 201
12802 | 003202 | 514 | 202 | 257 | 0101
12803 | 003203 | 515 | 203
12804 | 003204 | 516 | 204 | 258 | 0102
12805 | 003205 | 517 | 205
12806 | 003206 | 518 | 206 | 259 | 0103
12807 | 003207 | 519 | 207
12808 | 003208 | 520 | 208 | 260 | 0104
12809 | 003209 | 521 | 209
12810 | 00320A | 522 | 20A | 261 | 0105
12811 | 00320B | 523 | 20B
12812 | 00320C | 524 | 20C | 262 | 0106
12813 | 00320D | 525 | 20D
12814 | 00320E | 526 | 20E | 263 | 0107
12815 | 00320F | 527 | 20F
12816 | 003210 | 528 | 210 | 264 | 0108
12817 | 003211 | 529 | 211
12818 | 003212 | 530 | 212 | 265 | 0109
12819 | 003213 | 531 | 213
12820 | 003214 | 532 | 214 | 266 | 010A
12821 | 003215 | 533 | 215
12822 | 003216 | 534 | 216 | 267 | 010B
12823 | 003217 | 535 | 217
12824 | 003218 | 536 | 218 | 268 | 010C
12825 | 003219 | 537 | 219
12826 | 00321A | 538 | 21A | 269 | 010D
12827 | 00321B | 539 | 21B
12828 | 00321C | 540 | 21C | 270 | 010E
12829 | 00321D | 541 | 21D
12830 | 00321E | 542 | 21E | 271 | 010F
12831 | 00321F | 543 | 21F
12832 | 003220 | 544 | 220 | 272 | 0110
12833 | 003221 | 545 | 221
12834 | 003222 | 546 | 222 | 273 | 0111
12835 | 003223 | 547 | 223
12836 | 003224 | 548 | 224 | 274 | 0112
12837 | 003225 | 549 | 225
12838 | 003226 | 550 | 226 | 275 | 0113
12839 | 003227 | 551 | 227
12840 | 003228 | 552 | 228 | 276 | 0114
12841 | 003229 | 553 | 229
12842 | 00322A | 554 | 22A | 277 | 0115
12843 | 00322B | 555 | 22B
12844 | 00322C | 556 | 22C | 278 | 0116
12845 | 00322D | 557 | 22D
12846 | 00322E | 558 | 22E | 279 | 0117
12847 | 00322F | 559 | 22F
12848 | 003230 | 560 | 230 | 280 | 0118
12849 | 003231 | 561 | 231
12850 | 003232 | 562 | 232 | 281 | 0119
12851 | 003233 | 563 | 233
12852 | 003234 | 564 | 234 | 282 | 011A
12853 | 003235 | 565 | 235
12854 | 003236 | 566 | 236 | 283 | 011B
12855 | 003237 | 567 | 237
12856 | 003238 | 568 | 238 | 284 | 011C
12857 | 003239 | 569 | 239
12858 | 00323A | 570 | 23A | 285 | 011D
12859 | 00323B | 571 | 23B
12860 | 00323C | 572 | 23C | 286 | 011E
12861 | 00323D | 573 | 23D
12862 | 00323E | 574 | 23E | 287 | 011F
12863 | 00323F | 575 | 23F
12864 | 003240 | 576 | 240 | 288 | 0120
12865 | 003241 | 577 | 241
12866 | 003242 | 578 | 242 | 289 | 0121
12867 | 003243 | 579 | 243
12868 | 003244 | 580 | 244 | 290 | 0122
12869 | 003245 | 581 | 245
12870 | 003246 | 582 | 246 | 291 | 0123
12871 | 003247 | 583 | 247
12872 | 003248 | 584 | 248 | 292 | 0124
12873 | 003249 | 585 | 249
12874 | 00324A | 586 | 24A | 293 | 0125
12875 | 00324B | 587 | 24B
12876 | 00324C | 588 | 24C | 294 | 0126
12877 | 00324D | 589 | 24D
12878 | 00324E | 590 | 24E | 295 | 0127
12879 | 00324F | 591 | 24F
12880 | 003250 | 592 | 250 | 296 | 0128
12881 | 003251 | 593 | 251
12882 | 003252 | 594 | 252 | 297 | 0129
12883 | 003253 | 595 | 253
12884 | 003254 | 596 | 254 | 298 | 012A
12885 | 003255 | 597 | 255
12886 | 003256 | 598 | 256 | 299 | 012B
12887 | 003257 | 599 | 257
12888 | 003258 | 600 | 258 | 300 | 012C
12889 | 003259 | 601 | 259
12890 | 00325A | 602 | 25A | 301 | 012D
12891 | 00325B | 603 | 25B
12892 | 00325C | 604 | 25C | 302 | 012E
12893 | 00325D | 605 | 25D
12894 | 00325E | 606 | 25E | 303 | 012F
12895 | 00325F | 607 | 25F
12896 | 003260 | 608 | 260 | 304 | 0130
12897 | 003261 | 609 | 261
12898 | 003262 | 610 | 262 | 305 | 0131
12899 | 003263 | 611 | 263
12900 | 003264 | 612 | 264 | 306 | 0132
12901 | 003265 | 613 | 265
12902 | 003266 | 614 | 266 | 307 | 0133
12903 | 003267 | 615 | 267
12904 | 003268 | 616 | 268 | 308 | 0134
12905 | 003269 | 617 | 269
12906 | 00326A | 618 | 26A | 309 | 0135
12907 | 00326B | 619 | 26B
12908 | 00326C | 620 | 26C | 310 | 0136
12909 | 00326D | 621 | 26D
12910 | 00326E | 622 | 26E | 311 | 0137
12911 | 00326F | 623 | 26F
12912 | 003270 | 624 | 270 | 312 | 0138
12913 | 003271 | 625 | 271
12914 | 003272 | 626 | 272 | 313 | 0139
12915 | 003273 | 627 | 273
12916 | 003274 | 628 | 274 | 314 | 013A
12917 | 003275 | 629 | 275
12918 | 003276 | 630 | 276 | 315 | 013B
12919 | 003277 | 631 | 277
12920 | 003278 | 632 | 278 | 316 | 013C
12921 | 003279 | 633 | 279
12922 | 00327A | 634 | 27A | 317 | 013D
12923 | 00327B | 635 | 27B
12924 | 00327C | 636 | 27C | 318 | 013E
12925 | 00327D | 637 | 27D
12926 | 00327E | 638 | 27E | 319 | 013F
12927 | 00327F | 639 | 27F
12928 | 003280 | 640 | 280 | 320 | 0140
12929 | 003281 | 641 | 281
12930 | 003282 | 642 | 282 | 321 | 0141
12931 | 003283 | 643 | 283
12932 | 003284 | 644 | 284 | 322 | 0142
12933 | 003285 | 645 | 285
12934 | 003286 | 646 | 286 | 323 | 0143
12935 | 003287 | 647 | 287
12936 | 003288 | 648 | 288 | 324 | 0144
12937 | 003289 | 649 | 289
12938 | 00328A | 650 | 28A | 325 | 0145
12939 | 00328B | 651 | 28B
12940 | 00328C | 652 | 28C | 326 | 0146
12941 | 00328D | 653 | 28D
12942 | 00328E | 654 | 28E | 327 | 0147
12943 | 00328F | 655 | 28F
12944 | 003290 | 656 | 290 | 328 | 0148
12945 | 003291 | 657 | 291
12946 | 003292 | 658 | 292 | 329 | 0149
12947 | 003293 | 659 | 293
12948 | 003294 | 660 | 294 | 330 | 014A
12949 | 003295 | 661 | 295
12950 | 003296 | 662 | 296 | 331 | 014B
12951 | 003297 | 663 | 297
12952 | 003298 | 664 | 298 | 332 | 014C
12953 | 003299 | 665 | 299
12954 | 00329A | 666 | 29A | 333 | 014D
12955 | 00329B | 667 | 29B
12956 | 00329C | 668 | 29C | 334 | 014E
12957 | 00329D | 669 | 29D
12958 | 00329E | 670 | 29E | 335 | 014F
12959 | 00329F | 671 | 29F
12960 | 0032A0 | 672 | 2A0 | 336 | 0150
12961 | 0032A1 | 673 | 2A1
12962 | 0032A2 | 674 | 2A2 | 337 | 0151
12963 | 0032A3 | 675 | 2A3
12964 | 0032A4 | 676 | 2A4 | 338 | 0152
12965 | 0032A5 | 677 | 2A5
12966 | 0032A6 | 678 | 2A6 | 339 | 0153
12967 | 0032A7 | 679 | 2A7
12968 | 0032A8 | 680 | 2A8 | 340 | 0154
12969 | 0032A9 | 681 | 2A9
12970 | 0032AA | 682 | 2AA | 341 | 0155
12971 | 0032AB | 683 | 2AB
12972 | 0032AC | 684 | 2AC | 342 | 0156
12973 | 0032AD | 685 | 2AD
12974 | 0032AE | 686 | 2AE | 343 | 0157
12975 | 0032AF | 687 | 2AF
12976 | 0032B0 | 688 | 2B0 | 344 | 0158
12977 | 0032B1 | 689 | 2B1
12978 | 0032B2 | 690 | 2B2 | 345 | 0159
12979 | 0032B3 | 691 | 2B3
12980 | 0032B4 | 692 | 2B4 | 346 | 015A
12981 | 0032B5 | 693 | 2B5
12982 | 0032B6 | 694 | 2B6 | 347 | 015B
12983 | 0032B7 | 695 | 2B7
12984 | 0032B8 | 696 | 2B8 | 348 | 015C
12985 | 0032B9 | 697 | 2B9
12986 | 0032BA | 698 | 2BA | 349 | 015D
12987 | 0032BB | 699 | 2BB
12988 | 0032BC | 700 | 2BC | 350 | 015E
12989 | 0032BD | 701 | 2BD
12990 | 0032BE | 702 | 2BE | 351 | 015F
12991 | 0032BF | 703 | 2BF
12992 | 0032C0 | 704 | 2C0 | 352 | 0160
12993 | 0032C1 | 705 | 2C1
12994 | 0032C2 | 706 | 2C2 | 353 | 0161
12995 | 0032C3 | 707 | 2C3
12996 | 0032C4 | 708 | 2C4 | 354 | 0162
12997 | 0032C5 | 709 | 2C5
12998 | 0032C6 | 710 | 2C6 | 355 | 0163
12999 | 0032C7 | 711 | 2C7
13000 | 0032C8 | 712 | 2C8 | 356 | 0164
13001 | 0032C9 | 713 | 2C9
13002 | 0032CA | 714 | 2CA | 357 | 0165
13003 | 0032CB | 715 | 2CB
13004 | 0032CC | 716 | 2CC | 358 | 0166
13005 | 0032CD | 717 | 2CD
13006 | 0032CE | 718 | 2CE | 359 | 0167
13007 | 0032CF | 719 | 2CF
13008 | 0032D0 | 720 | 2D0 | 360 | 0168
13009 | 0032D1 | 721 | 2D1
13010 | 0032D2 | 722 | 2D2 | 361 | 0169
13011 | 0032D3 | 723 | 2D3
13012 | 0032D4 | 724 | 2D4 | 362 | 016A
13013 | 0032D5 | 725 | 2D5
13014 | 0032D6 | 726 | 2D6 | 363 | 016B
13015 | 0032D7 | 727 | 2D7
13016 | 0032D8 | 728 | 2D8 | 364 | 016C
13017 | 0032D9 | 729 | 2D9
13018 | 0032DA | 730 | 2DA | 365 | 016D
13019 | 0032DB | 731 | 2DB
13020 | 0032DC | 732 | 2DC | 366 | 016E
13021 | 0032DD | 733 | 2DD
13022 | 0032DE | 734 | 2DE | 367 | 016F
13023 | 0032DF | 735 | 2DF
13024 | 0032E0 | 736 | 2E0 | 368 | 0170
13025 | 0032E1 | 737 | 2E1
13026 | 0032E2 | 738 | 2E2 | 369 | 0171
13027 | 0032E3 | 739 | 2E3
13028 | 0032E4 | 740 | 2E4 | 370 | 0172
13029 | 0032E5 | 741 | 2E5
13030 | 0032E6 | 742 | 2E6 | 371 | 0173
13031 | 0032E7 | 743 | 2E7
13032 | 0032E8 | 744 | 2E8 | 372 | 0174
13033 | 0032E9 | 745 | 2E9
13034 | 0032EA | 746 | 2EA | 373 | 0175
13035 | 0032EB | 747 | 2EB
13036 | 0032EC | 748 | 2EC | 374 | 0176
13037 | 0032ED | 749 | 2ED
13038 | 0032EE | 750 | 2EE | 375 | 0177
13039 | 0032EF | 751 | 2EF
13040 | 0032F0 | 752 | 2F0 | 376 | 0178
13041 | 0032F1 | 753 | 2F1
13042 | 0032F2 | 754 | 2F2 | 377 | 0179
13043 | 0032F3 | 755 | 2F3
13044 | 0032F4 | 756 | 2F4 | 378 | 017A
13045 | 0032F5 | 757 | 2F5
13046 | 0032F6 | 758 | 2F6 | 379 | 017B
13047 | 0032F7 | 759 | 2F7
13048 | 0032F8 | 760 | 2F8 | 380 | 017C
13049 | 0032F9 | 761 | 2F9
13050 | 0032FA | 762 | 2FA | 381 | 017D
13051 | 0032FB | 763 | 2FB
13052 | 0032FC | 764 | 2FC | 382 | 017E
13053 | 0032FD | 765 | 2FD
13054 | 0032FE | 766 | 2FE | 383 | 017F
13055 | 0032FF | 767 | 2FF
13056 | 003300 | 768 | 300 | 384 | 0180
13057 | 003301 | 769 | 301
13058 | 003302 | 770 | 302 | 385 | 0181
13059 | 003303 | 771 | 303
13060 | 003304 | 772 | 304 | 386 | 0182
13061 | 003305 | 773 | 305
13062 | 003306 | 774 | 306 | 387 | 0183
13063 | 003307 | 775 | 307
13064 | 003308 | 776 | 308 | 388 | 0184
13065 | 003309 | 777 | 309
13066 | 00330A | 778 | 30A | 389 | 0185
13067 | 00330B | 779 | 30B
13068 | 00330C | 780 | 30C | 390 | 0186
13069 | 00330D | 781 | 30D
13070 | 00330E | 782 | 30E | 391 | 0187
13071 | 00330F | 783 | 30F
13072 | 003310 | 784 | 310 | 392 | 0188
13073 | 003311 | 785 | 311
13074 | 003312 | 786 | 312 | 393 | 0189
13075 | 003313 | 787 | 313
13076 | 003314 | 788 | 314 | 394 | 018A
13077 | 003315 | 789 | 315
13078 | 003316 | 790 | 316 | 395 | 018B
13079 | 003317 | 791 | 317
13080 | 003318 | 792 | 318 | 396 | 018C
13081 | 003319 | 793 | 319
13082 | 00331A | 794 | 31A | 397 | 018D
13083 | 00331B | 795 | 31B
13084 | 00331C | 796 | 31C | 398 | 018E
13085 | 00331D | 797 | 31D
13086 | 00331E | 798 | 31E | 399 | 018F
13087 | 00331F | 799 | 31F
13088 | 003320 | 800 | 320 | 400 | 0190
13089 | 003321 | 801 | 321
13090 | 003322 | 802 | 322 | 401 | 0191
13091 | 003323 | 803 | 323
13092 | 003324 | 804 | 324 | 402 | 0192
13093 | 003325 | 805 | 325
13094 | 003326 | 806 | 326 | 403 | 0193
13095 | 003327 | 807 | 327
13096 | 003328 | 808 | 328 | 404 | 0194
13097 | 003329 | 809 | 329
13098 | 00332A | 810 | 32A | 405 | 0195
13099 | 00332B | 811 | 32B
13100 | 00332C | 812 | 32C | 406 | 0196
13101 | 00332D | 813 | 32D
13102 | 00332E | 814 | 32E | 407 | 0197
13103 | 00332F | 815 | 32F
13104 | 003330 | 816 | 330 | 408 | 0198
13105 | 003331 | 817 | 331
13106 | 003332 | 818 | 332 | 409 | 0199
13107 | 003333 | 819 | 333
13108 | 003334 | 820 | 334 | 410 | 019A
13109 | 003335 | 821 | 335
13110 | 003336 | 822 | 336 | 411 | 019B
13111 | 003337 | 823 | 337
13112 | 003338 | 824 | 338 | 412 | 019C
13113 | 003339 | 825 | 339
13114 | 00333A | 826 | 33A | 413 | 019D
13115 | 00333B | 827 | 33B
13116 | 00333C | 828 | 33C | 414 | 019E
13117 | 00333D | 829 | 33D
13118 | 00333E | 830 | 33E | 415 | 019F
13119 | 00333F | 831 | 33F
13120 | 003340 | 832 | 340 | 416 | 01A0
13121 | 003341 | 833 | 341
13122 | 003342 | 834 | 342 | 417 | 01A1
13123 | 003343 | 835 | 343
13124 | 003344 | 836 | 344 | 418 | 01A2
13125 | 003345 | 837 | 345
13126 | 003346 | 838 | 346 | 419 | 01A3
13127 | 003347 | 839 | 347
13128 | 003348 | 840 | 348 | 420 | 01A4
13129 | 003349 | 841 | 349
13130 | 00334A | 842 | 34A | 421 | 01A5
13131 | 00334B | 843 | 34B
13132 | 00334C | 844 | 34C | 422 | 01A6
13133 | 00334D | 845 | 34D
13134 | 00334E | 846 | 34E | 423 | 01A7
13135 | 00334F | 847 | 34F
13136 | 003350 | 848 | 350 | 424 | 01A8
13137 | 003351 | 849 | 351
13138 | 003352 | 850 | 352 | 425 | 01A9
13139 | 003353 | 851 | 353
13140 | 003354 | 852 | 354 | 426 | 01AA
13141 | 003355 | 853 | 355
13142 | 003356 | 854 | 356 | 427 | 01AB
13143 | 003357 | 855 | 357
13144 | 003358 | 856 | 358 | 428 | 01AC
13145 | 003359 | 857 | 359
13146 | 00335A | 858 | 35A | 429 | 01AD
13147 | 00335B | 859 | 35B
13148 | 00335C | 860 | 35C | 430 | 01AE
13149 | 00335D | 861 | 35D
13150 | 00335E | 862 | 35E | 431 | 01AF
13151 | 00335F | 863 | 35F
13152 | 003360 | 864 | 360 | 432 | 01B0
13153 | 003361 | 865 | 361
13154 | 003362 | 866 | 362 | 433 | 01B1
13155 | 003363 | 867 | 363
13156 | 003364 | 868 | 364 | 434 | 01B2
13157 | 003365 | 869 | 365
13158 | 003366 | 870 | 366 | 435 | 01B3
13159 | 003367 | 871 | 367
13160 | 003368 | 872 | 368 | 436 | 01B4
13161 | 003369 | 873 | 369
13162 | 00336A | 874 | 36A | 437 | 01B5
13163 | 00336B | 875 | 36B
13164 | 00336C | 876 | 36C | 438 | 01B6
13165 | 00336D | 877 | 36D
13166 | 00336E | 878 | 36E | 439 | 01B7
13167 | 00336F | 879 | 36F
13168 | 003370 | 880 | 370 | 440 | 01B8
13169 | 003371 | 881 | 371
13170 | 003372 | 882 | 372 | 441 | 01B9
13171 | 003373 | 883 | 373
13172 | 003374 | 884 | 374 | 442 | 01BA
13173 | 003375 | 885 | 375
13174 | 003376 | 886 | 376 | 443 | 01BB
13175 | 003377 | 887 | 377
13176 | 003378 | 888 | 378 | 444 | 01BC
13177 | 003379 | 889 | 379
13178 | 00337A | 890 | 37A | 445 | 01BD
13179 | 00337B | 891 | 37B
13180 | 00337C | 892 | 37C | 446 | 01BE
13181 | 00337D | 893 | 37D
13182 | 00337E | 894 | 37E | 447 | 01BF
13183 | 00337F | 895 | 37F
13184 | 003380 | 896 | 380 | 448 | 01C0
13185 | 003381 | 897 | 381
13186 | 003382 | 898 | 382 | 449 | 01C1
13187 | 003383 | 899 | 383
13188 | 003384 | 900 | 384 | 450 | 01C2
13189 | 003385 | 901 | 385
13190 | 003386 | 902 | 386 | 451 | 01C3
13191 | 003387 | 903 | 387
13192 | 003388 | 904 | 388 | 452 | 01C4
13193 | 003389 | 905 | 389
13194 | 00338A | 906 | 38A | 453 | 01C5
13195 | 00338B | 907 | 38B
13196 | 00338C | 908 | 38C | 454 | 01C6
13197 | 00338D | 909 | 38D
13198 | 00338E | 910 | 38E | 455 | 01C7
13199 | 00338F | 911 | 38F
13200 | 003390 | 912 | 390 | 456 | 01C8
13201 | 003391 | 913 | 391
13202 | 003392 | 914 | 392 | 457 | 01C9
13203 | 003393 | 915 | 393
13204 | 003394 | 916 | 394 | 458 | 01CA
13205 | 003395 | 917 | 395
13206 | 003396 | 918 | 396 | 459 | 01CB
13207 | 003397 | 919 | 397
13208 | 003398 | 920 | 398 | 460 | 01CC
13209 | 003399 | 921 | 399
13210 | 00339A | 922 | 39A | 461 | 01CD
13211 | 00339B | 923 | 39B
13212 | 00339C | 924 | 39C | 462 | 01CE
13213 | 00339D | 925 | 39D
13214 | 00339E | 926 | 39E | 463 | 01CF
13215 | 00339F | 927 | 39F
13216 | 0033A0 | 928 | 3A0 | 464 | 01D0
13217 | 0033A1 | 929 | 3A1
13218 | 0033A2 | 930 | 3A2 | 465 | 01D1
13219 | 0033A3 | 931 | 3A3
13220 | 0033A4 | 932 | 3A4 | 466 | 01D2
13221 | 0033A5 | 933 | 3A5
13222 | 0033A6 | 934 | 3A6 | 467 | 01D3
13223 | 0033A7 | 935 | 3A7
13224 | 0033A8 | 936 | 3A8 | 468 | 01D4
13225 | 0033A9 | 937 | 3A9
13226 | 0033AA | 938 | 3AA | 469 | 01D5
13227 | 0033AB | 939 | 3AB
13228 | 0033AC | 940 | 3AC | 470 | 01D6
13229 | 0033AD | 941 | 3AD
13230 | 0033AE | 942 | 3AE | 471 | 01D7
13231 | 0033AF | 943 | 3AF
13232 | 0033B0 | 944 | 3B0 | 472 | 01D8
13233 | 0033B1 | 945 | 3B1
13234 | 0033B2 | 946 | 3B2 | 473 | 01D9
13235 | 0033B3 | 947 | 3B3
13236 | 0033B4 | 948 | 3B4 | 474 | 01DA
13237 | 0033B5 | 949 | 3B5
13238 | 0033B6 | 950 | 3B6 | 475 | 01DB
13239 | 0033B7 | 951 | 3B7
13240 | 0033B8 | 952 | 3B8 | 476 | 01DC
13241 | 0033B9 | 953 | 3B9
13242 | 0033BA | 954 | 3BA | 477 | 01DD
13243 | 0033BB | 955 | 3BB
13244 | 0033BC | 956 | 3BC | 478 | 01DE
13245 | 0033BD | 957 | 3BD
13246 | 0033BE | 958 | 3BE | 479 | 01DF
13247 | 0033BF | 959 | 3BF
13248 | 0033C0 | 960 | 3C0 | 480 | 01E0
13249 | 0033C1 | 961 | 3C1
13250 | 0033C2 | 962 | 3C2 | 481 | 01E1
13251 | 0033C3 | 963 | 3C3
13252 | 0033C4 | 964 | 3C4 | 482 | 01E2
13253 | 0033C5 | 965 | 3C5
13254 | 0033C6 | 966 | 3C6 | 483 | 01E3
13255 | 0033C7 | 967 | 3C7
13256 | 0033C8 | 968 | 3C8 | 484 | 01E4
13257 | 0033C9 | 969 | 3C9
13258 | 0033CA | 970 | 3CA | 485 | 01E5
13259 | 0033CB | 971 | 3CB
13260 | 0033CC | 972 | 3CC | 486 | 01E6
13261 | 0033CD | 973 | 3CD
13262 | 0033CE | 974 | 3CE | 487 | 01E7
13263 | 0033CF | 975 | 3CF
13264 | 0033D0 | 976 | 3D0 | 488 | 01E8
13265 | 0033D1 | 977 | 3D1
13266 | 0033D2 | 978 | 3D2 | 489 | 01E9
13267 | 0033D3 | 979 | 3D3
13268 | 0033D4 | 980 | 3D4 | 490 | 01EA
13269 | 0033D5 | 981 | 3D5
13270 | 0033D6 | 982 | 3D6 | 491 | 01EB
13271 | 0033D7 | 983 | 3D7
13272 | 0033D8 | 984 | 3D8 | 492 | 01EC
13273 | 0033D9 | 985 | 3D9
13274 | 0033DA | 986 | 3DA | 493 | 01ED
13275 | 0033DB | 987 | 3DB
13276 | 0033DC | 988 | 3DC | 494 | 01EE
13277 | 0033DD | 989 | 3DD
13278 | 0033DE | 990 | 3DE | 495 | 01EF
13279 | 0033DF | 991 | 3DF
13280 | 0033E0 | 992 | 3E0 | 496 | 01F0
13281 | 0033E1 | 993 | 3E1
13282 | 0033E2 | 994 | 3E2 | 497 | 01F1
13283 | 0033E3 | 995 | 3E3
13284 | 0033E4 | 996 | 3E4 | 498 | 01F2
13285 | 0033E5 | 997 | 3E5
13286 | 0033E6 | 998 | 3E6 | 499 | 01F3
13287 | 0033E7 | 999 | 3E7
13288 | 0033E8 | 1000 | 3E8 | 500 | 01F4
13289 | 0033E9 | 1001 | 3E9
13290 | 0033EA | 1002 | 3EA | 501 | 01F5
13291 | 0033EB | 1003 | 3EB
13292 | 0033EC | 1004 | 3EC | 502 | 01F6
13293 | 0033ED | 1005 | 3ED
13294 | 0033EE | 1006 | 3EE | 503 | 01F7
13295 | 0033EF | 1007 | 3EF
13296 | 0033F0 | 1008 | 3F0 | 504 | 01F8
13297 | 0033F1 | 1009 | 3F1
13298 | 0033F2 | 1010 | 3F2 | 505 | 01F9
13299 | 0033F3 | 1011 | 3F3
13300 | 0033F4 | 1012 | 3F4 | 506 | 01FA
13301 | 0033F5 | 1013 | 3F5
13302 | 0033F6 | 1014 | 3F6 | 507 | 01FB
13303 | 0033F7 | 1015 | 3F7
13304 | 0033F8 | 1016 | 3F8 | 508 | 01FC
13305 | 0033F9 | 1017 | 3F9
13306 | 0033FA | 1018 | 3FA | 509 | 01FD
13307 | 0033FB | 1019 | 3FB
13308 | 0033FC | 1020 | 3FC | 510 | 01FE
13309 | 0033FD | 1021 | 3FD
13310 | 0033FE | 1022 | 3FE | 511 | 01FF
13311 | 0033FF | 1023 | 3FF

## Block 4
[9 empty] | ` | [8 empty] | `
Notes | [18 empty] | Notes | Notes
Page Size | 4K Bytes |  |  |  |  | Address Mapping
ALL!!!! Data is Signed | [5 empty] | 8 downto 4 | 3 downto 0 | Frequency
Total 32 Temperature Block
[6 empty] | -31 deg to 96 deg | Per Section
Page Number | 4 | VVA offset1 for DCA bit control
-- SPI Data Flash - MT25QU256ABA1EW7-0SIT, Memory MAP
Global Flash Address |  | Internal Page Address |  | EBR
Dec | Hex | Dec | Hex | EBR Address Dec | EBR Address Hex | Page Number | Section | Function | Def 19102022, Remove conversion by Alex | Byte 0 | [7 empty] | Function | Dec | Hex | Note
[10 empty] | bit 7 | bit 6 | bit 5 | bit 4 | bit 3 | bit 2 | bit 1 | bit 0
[10 empty] | bit 7 | bit 6 | bit 5 | bit 4 | bit 3 | bit 2 | bit 1 | bit 0
16384 | 004000 | 0 | 0 | 0 | 0000 | 0x04 |  | PA_VVA_OFFSET_D0 | DCA < 00011 | [9 empty] | 0 | 0
16385 | 004001 | 1 | 1 | [15 empty] | 1 | 1
16386 | 004002 | 2 | 2 | 1 | 0001 |  |  | PA_VVA_OFFSET_D3 | DCA 00011 (Pnom - 3dBm) | [9 empty] | 2 | 2
16387 | 004003 | 3 | 3 | [15 empty] | 3 | 3
16388 | 004004 | 4 | 4 | 2 | 0002 |  |  | PA_VVA_OFFSET_D4 | DCA 00100 (Pnom - 4dBm) | [9 empty] | 4 | 4
16389 | 004005 | 5 | 5 | [15 empty] | 5 | 5
16390 | 004006 | 6 | 6 | 3 | 0003 |  |  | PA_VVA_OFFSET_D5 | DCA 00101 (Pnom - 5dBm) | [9 empty] | 6 | 6
16391 | 004007 | 7 | 7 | [15 empty] | 7 | 7
16392 | 004008 | 8 | 8 | 4 | 0004 |  |  | PA_VVA_OFFSET_D6 | DCA 00110 (Pnom - 6dBm) | [9 empty] | 8 | 8
16393 | 004009 | 9 | 9 | [15 empty] | 9 | 9
16394 | 00400A | 10 | A | 5 | 0005 |  |  | PA_VVA_OFFSET_D7 | DCA 00111 (Pnom - 7dBm) | [9 empty] | 10 | A
16395 | 00400B | 11 | B | [15 empty] | 11 | B
16396 | 00400C | 12 | C | 6 | 0006 |  |  | PA_VVA_OFFSET_D8 | DCA 01000 (Pnom - 8dBm) | [9 empty] | 12 | C
16397 | 00400D | 13 | D | [15 empty] | 13 | D
16398 | 00400E | 14 | E | 7 | 0007 |  |  | PA_VVA_OFFSET_D9 | DCA 01001 (Pnom - 9dBm) | [9 empty] | 14 | E
16399 | 00400F | 15 | F | [15 empty] | 15 | F
16400 | 004010 | 16 | 10 | 8 | 0008 |  |  | PA_VVA_OFFSET_D10 | DCA 01011 (Pnom - 10dBm) | [9 empty] | 16 | 10
16401 | 004011 | 17 | 11 | [15 empty] | 17 | 11
16402 | 004012 | 18 | 12 | 9 | 0009 |  |  | PA_VVA_OFFSET_D11 | DCA 01011 (Pnom - 11dBm) | [9 empty] | 18 | 12
16403 | 004013 | 19 | 13 | [15 empty] | 19 | 13
16404 | 004014 | 20 | 14 | 10 | 000A |  |  | PA_VVA_OFFSET_D12 | DCA 01100 (Pnom - 12dBm) | [9 empty] | 20 | 14
16405 | 004015 | 21 | 15 | [15 empty] | 21 | 15
16406 | 004016 | 22 | 16 | 11 | 000B |  |  | PA_VVA_OFFSET_D13 | DCA 01101 (Pnom - 13dBm) | [9 empty] | 22 | 16
16407 | 004017 | 23 | 17 | [15 empty] | 23 | 17
16408 | 004018 | 24 | 18 | 12 | 000C |  |  | PA_VVA_OFFSET_D14 | DCA 01110 (Pnom - 14dBm) | [9 empty] | 24 | 18
16409 | 004019 | 25 | 19 | [15 empty] | 25 | 19
16410 | 00401A | 26 | 1A | 13 | 000D |  |  | PA_VVA_OFFSET_D15 | DCA 01111 (Pnom - 15dBm) | [9 empty] | 26 | 1A
16411 | 00401B | 27 | 1B | [15 empty] | 27 | 1B
16412 | 00401C | 28 | 1C | 14 | 000E |  |  | PA_VVA_OFFSET_D16 | DCA 10000 (Pnom - 16dBm) | [9 empty] | 28 | 1C
16413 | 00401D | 29 | 1D | [15 empty] | 29 | 1D
16414 | 00401E | 30 | 1E | 15 | 000F |  |  | PA_VVA_OFFSET_D17 | DCA 10001 (Pnom - 17dBm) | [9 empty] | 30 | 1E
16415 | 00401F | 31 | 1F | [15 empty] | 31 | 1F
16416 | 004020 | 32 | 20 | 16 | 0010 |  |  | PA_VVA_OFFSET_D18 | DCA 10010 (Pnom - 18dBm) | [9 empty] | 32 | 20
16417 | 004021 | 33 | 21 | [15 empty] | 33 | 21
16418 | 004022 | 34 | 22 | 17 | 0011 |  |  | PA_VVA_OFFSET_D19 | DCA 10011 (Pnom - 19dBm) | [9 empty] | 33 | 21
16419 | 004023 | 35 | 23 | [15 empty] | 35 | 23
16420 | 004024 | 36 | 24 | 18 | 0012 |  |  | PA_VVA_OFFSET_D20 | DCA 10100 (Pnom - 20dBm) | [9 empty] | 36 | 24
16421 | 004025 | 37 | 25 | [15 empty] | 37 | 25
16422 | 004026 | 38 | 26 | 19 | 0013 |  |  | PA_VVA_OFFSET_D21 | DCA 10101 (Pnom - 21dBm) | [9 empty] | 38 | 26
16423 | 004027 | 39 | 27 | [15 empty] | 39 | 27
16424 | 004028 | 40 | 28 | 20 | 0014 |  |  | PA_VVA_OFFSET_D22 | DCA >10101 (Pnom - 21dBm) | [9 empty] | 40 | 28
16425 | 004029 | 41 | 29 | [15 empty] | 41 | 29
16426 | 00402A | 42 | 2A | 21 | 0015 |  |  | PA_VVA_OFFSET_D23 | spare | [9 empty] | 42 | 2A
16427 | 00402B | 43 | 2B | [15 empty] | 43 | 2B
16428 | 00402C | 44 | 2C | 22 | 0016 |  |  | PA_VVA_OFFSET_D24 | spare | [9 empty] | 44 | 2C
16429 | 00402D | 45 | 2D | [15 empty] | 45 | 2D
16430 | 00402E | 46 | 2E | 23 | 0017 |  |  | PA_VVA_OFFSET_D25 | spare | [9 empty] | 46 | 2E
16431 | 00402F | 47 | 2F | [15 empty] | 47 | 2F
16432 | 004030 | 48 | 30 | 24 | 0018 | [13 empty] | 48 | 30
16433 | 004031 | 49 | 31 | [15 empty] | 49 | 31
16434 | 004032 | 50 | 32 | 25 | 0019 | [13 empty] | 50 | 32
16435 | 004033 | 51 | 33 | [15 empty] | 51 | 33
16436 | 004034 | 52 | 34 | 26 | 001A | [13 empty] | 52 | 34
16437 | 004035 | 53 | 35 | [15 empty] | 53 | 35
16438 | 004036 | 54 | 36 | 27 | 001B | [13 empty] | 54 | 36
16439 | 004037 | 55 | 37 | [15 empty] | 55 | 37
16440 | 004038 | 56 | 38 | 28 | 001C | [13 empty] | 56 | 38
16441 | 004039 | 57 | 39 | [15 empty] | 57 | 39
16442 | 00403A | 58 | 3A | 29 | 001D | [13 empty] | 58 | 3A
16443 | 00403B | 59 | 3B | [15 empty] | 59 | 3B
16444 | 00403C | 60 | 3C | 30 | 001E | [13 empty] | 60 | 3C
16445 | 00403D | 61 | 3D | [15 empty] | 61 | 3D
16446 | 00403E | 62 | 3E | 31 | 001F |  |  | Flash_Page_Used_Length_Setup | [10 empty] | 62 | 3E
16447 | 00403F | 63 | 3F |  |  |  |  | Last address for parrser | [10 empty] | 63 | 3F
16448 | 004040 | 64 | 40 | 32 | 0020 | [13 empty] | 64 | 40
16449 | 004041 | 65 | 41 | [15 empty] | 65 | 41
16450 | 004042 | 66 | 42 | 33 | 0021 | [13 empty] | 66 | 42
16451 | 004043 | 67 | 43 | [15 empty] | 67 | 43
16452 | 004044 | 68 | 44 | 34 | 0022 | [13 empty] | 68 | 44
16453 | 004045 | 69 | 45 | [15 empty] | 69 | 45
16454 | 004046 | 70 | 46 | 35 | 0023 | [13 empty] | 70 | 46
16455 | 004047 | 71 | 47 | [15 empty] | 71 | 47
16456 | 004048 | 72 | 48 | 36 | 0024 | [13 empty] | 72 | 48
16457 | 004049 | 73 | 49 | [15 empty] | 73 | 49
16458 | 00404A | 74 | 4A | 37 | 0025 | [13 empty] | 74 | 4A
16459 | 00404B | 75 | 4B | [15 empty] | 75 | 4B
16460 | 00404C | 76 | 4C | 38 | 0026 | [13 empty] | 76 | 4C
16461 | 00404D | 77 | 4D | [15 empty] | 77 | 4D
16462 | 00404E | 78 | 4E | 39 | 0027 | [13 empty] | 78 | 4E
16463 | 00404F | 79 | 4F | [15 empty] | 79 | 4F
16464 | 004050 | 80 | 50 | 40 | 0028 | [13 empty] | 80 | 50
16465 | 004051 | 81 | 51 | [15 empty] | 81 | 51
16466 | 004052 | 82 | 52 | 41 | 0029 | [13 empty] | 82 | 52
16467 | 004053 | 83 | 53 | [15 empty] | 83 | 53
16468 | 004054 | 84 | 54 | 42 | 002A | [13 empty] | 84 | 54
16469 | 004055 | 85 | 55 | [15 empty] | 85 | 55
16470 | 004056 | 86 | 56 | 43 | 002B | [13 empty] | 86 | 56
16471 | 004057 | 87 | 57 | [15 empty] | 87 | 57
16472 | 004058 | 88 | 58 | 44 | 002C | [13 empty] | 88 | 58
16473 | 004059 | 89 | 59 | [15 empty] | 89 | 59
16474 | 00405A | 90 | 5A | 45 | 002D | [13 empty] | 90 | 5A
16475 | 00405B | 91 | 5B | [15 empty] | 91 | 5B
16476 | 00405C | 92 | 5C | 46 | 002E | [13 empty] | 92 | 5C
16477 | 00405D | 93 | 5D | [15 empty] | 93 | 5D
16478 | 00405E | 94 | 5E | 47 | 002F | [13 empty] | 94 | 5E
16479 | 00405F | 95 | 5F | [15 empty] | 95 | 5F
16480 | 004060 | 96 | 60 | 48 | 0030 | [13 empty] | 96 | 60
16481 | 004061 | 97 | 61 | [15 empty] | 97 | 61
16482 | 004062 | 98 | 62 | 49 | 0031 | [13 empty] | 98 | 62
16483 | 004063 | 99 | 63 | [15 empty] | 99 | 63
16484 | 004064 | 100 | 64 | 50 | 0032 | [13 empty] | 100 | 64
16485 | 004065 | 101 | 65 | [15 empty] | 101 | 65
16486 | 004066 | 102 | 66 | 51 | 0033 | [13 empty] | 102 | 66
16487 | 004067 | 103 | 67 | [15 empty] | 103 | 67
16488 | 004068 | 104 | 68 | 52 | 0034 | [13 empty] | 104 | 68
16489 | 004069 | 105 | 69 | [15 empty] | 105 | 69
16490 | 00406A | 106 | 6A | 53 | 0035 | [13 empty] | 106 | 6A
16491 | 00406B | 107 | 6B | [15 empty] | 107 | 6B
16492 | 00406C | 108 | 6C | 54 | 0036 | [13 empty] | 108 | 6C
16493 | 00406D | 109 | 6D | [15 empty] | 109 | 6D
16494 | 00406E | 110 | 6E | 55 | 0037 | [13 empty] | 110 | 6E
16495 | 00406F | 111 | 6F | [15 empty] | 111 | 6F
16496 | 004070 | 112 | 70 | 56 | 0038 | [13 empty] | 112 | 70
16497 | 004071 | 113 | 71 | [15 empty] | 113 | 71
16498 | 004072 | 114 | 72 | 57 | 0039 | [13 empty] | 114 | 72
16499 | 004073 | 115 | 73 | [15 empty] | 115 | 73
16500 | 004074 | 116 | 74 | 58 | 003A | [13 empty] | 116 | 74
16501 | 004075 | 117 | 75 | [15 empty] | 117 | 75
16502 | 004076 | 118 | 76 | 59 | 003B | [13 empty] | 118 | 76
16503 | 004077 | 119 | 77 | [15 empty] | 119 | 77
16504 | 004078 | 120 | 78 | 60 | 003C | [13 empty] | 120 | 78
16505 | 004079 | 121 | 79 | [15 empty] | 121 | 79
16506 | 00407A | 122 | 7A | 61 | 003D | [13 empty] | 122 | 7A
16507 | 00407B | 123 | 7B | [15 empty] | 123 | 7B
16508 | 00407C | 124 | 7C | 62 | 003E | [13 empty] | 124 | 7C
16509 | 00407D | 125 | 7D | [15 empty] | 125 | 7D
16510 | 00407E | 126 | 7E | 63 | 003F | [13 empty] | 126 | 7E
16511 | 00407F | 127 | 7F | [15 empty] | 127 | 7F
16512 | 004080 | 128 | 80 | 64 | 0040 | [13 empty] | 128 | 80
16513 | 004081 | 129 | 81 | [15 empty] | 129 | 81
16514 | 004082 | 130 | 82 | 65 | 0041 | [13 empty] | 130 | 82
16515 | 004083 | 131 | 83 | [15 empty] | 131 | 83
16516 | 004084 | 132 | 84 | 66 | 0042 | [13 empty] | 132 | 84
16517 | 004085 | 133 | 85 | [15 empty] | 133 | 85
16518 | 004086 | 134 | 86 | 67 | 0043 | [13 empty] | 134 | 86
16519 | 004087 | 135 | 87 | [15 empty] | 135 | 87
16520 | 004088 | 136 | 88 | 68 | 0044 | [13 empty] | 136 | 88
16521 | 004089 | 137 | 89 | [15 empty] | 137 | 89
16522 | 00408A | 138 | 8A | 69 | 0045 | [13 empty] | 138 | 8A
16523 | 00408B | 139 | 8B | [15 empty] | 139 | 8B
16524 | 00408C | 140 | 8C | 70 | 0046 | [13 empty] | 140 | 8C
16525 | 00408D | 141 | 8D | [15 empty] | 141 | 8D
16526 | 00408E | 142 | 8E | 71 | 0047 | [13 empty] | 142 | 8E
16527 | 00408F | 143 | 8F | [15 empty] | 143 | 8F
16528 | 004090 | 144 | 90 | 72 | 0048 | [13 empty] | 144 | 90
16529 | 004091 | 145 | 91 | [15 empty] | 145 | 91
16530 | 004092 | 146 | 92 | 73 | 0049 | [13 empty] | 146 | 92
16531 | 004093 | 147 | 93
16532 | 004094 | 148 | 94 | 74 | 004A
16533 | 004095 | 149 | 95
16534 | 004096 | 150 | 96 | 75 | 004B
16535 | 004097 | 151 | 97
16536 | 004098 | 152 | 98 | 76 | 004C
16537 | 004099 | 153 | 99
16538 | 00409A | 154 | 9A | 77 | 004D
16539 | 00409B | 155 | 9B
16540 | 00409C | 156 | 9C | 78 | 004E
16541 | 00409D | 157 | 9D
16542 | 00409E | 158 | 9E | 79 | 004F
16543 | 00409F | 159 | 9F
16544 | 0040A0 | 160 | A0 | 80 | 0050
16545 | 0040A1 | 161 | A1
16546 | 0040A2 | 162 | A2 | 81 | 0051
16547 | 0040A3 | 163 | A3
16548 | 0040A4 | 164 | A4 | 82 | 0052
16549 | 0040A5 | 165 | A5
16550 | 0040A6 | 166 | A6 | 83 | 0053
16551 | 0040A7 | 167 | A7
16552 | 0040A8 | 168 | A8 | 84 | 0054
16553 | 0040A9 | 169 | A9
16554 | 0040AA | 170 | AA | 85 | 0055
16555 | 0040AB | 171 | AB
16556 | 0040AC | 172 | AC | 86 | 0056
16557 | 0040AD | 173 | AD
16558 | 0040AE | 174 | AE | 87 | 0057
16559 | 0040AF | 175 | AF
16560 | 0040B0 | 176 | B0 | 88 | 0058
16561 | 0040B1 | 177 | B1
16562 | 0040B2 | 178 | B2 | 89 | 0059
16563 | 0040B3 | 179 | B3
16564 | 0040B4 | 180 | B4 | 90 | 005A
16565 | 0040B5 | 181 | B5
16566 | 0040B6 | 182 | B6 | 91 | 005B
16567 | 0040B7 | 183 | B7
16568 | 0040B8 | 184 | B8 | 92 | 005C
16569 | 0040B9 | 185 | B9
16570 | 0040BA | 186 | BA | 93 | 005D
16571 | 0040BB | 187 | BB
16572 | 0040BC | 188 | BC | 94 | 005E
16573 | 0040BD | 189 | BD
16574 | 0040BE | 190 | BE | 95 | 005F
16575 | 0040BF | 191 | BF
16576 | 0040C0 | 192 | C0 | 96 | 0060
16577 | 0040C1 | 193 | C1
16578 | 0040C2 | 194 | C2 | 97 | 0061
16579 | 0040C3 | 195 | C3
16580 | 0040C4 | 196 | C4 | 98 | 0062
16581 | 0040C5 | 197 | C5
16582 | 0040C6 | 198 | C6 | 99 | 0063
16583 | 0040C7 | 199 | C7
16584 | 0040C8 | 200 | C8 | 100 | 0064
16585 | 0040C9 | 201 | C9
16586 | 0040CA | 202 | CA | 101 | 0065
16587 | 0040CB | 203 | CB
16588 | 0040CC | 204 | CC | 102 | 0066
16589 | 0040CD | 205 | CD
16590 | 0040CE | 206 | CE | 103 | 0067
16591 | 0040CF | 207 | CF
16592 | 0040D0 | 208 | D0 | 104 | 0068
16593 | 0040D1 | 209 | D1
16594 | 0040D2 | 210 | D2 | 105 | 0069
16595 | 0040D3 | 211 | D3
16596 | 0040D4 | 212 | D4 | 106 | 006A
16597 | 0040D5 | 213 | D5
16598 | 0040D6 | 214 | D6 | 107 | 006B
16599 | 0040D7 | 215 | D7
16600 | 0040D8 | 216 | D8 | 108 | 006C
16601 | 0040D9 | 217 | D9
16602 | 0040DA | 218 | DA | 109 | 006D
16603 | 0040DB | 219 | DB
16604 | 0040DC | 220 | DC | 110 | 006E
16605 | 0040DD | 221 | DD
16606 | 0040DE | 222 | DE | 111 | 006F
16607 | 0040DF | 223 | DF
16608 | 0040E0 | 224 | E0 | 112 | 0070
16609 | 0040E1 | 225 | E1
16610 | 0040E2 | 226 | E2 | 113 | 0071
16611 | 0040E3 | 227 | E3
16612 | 0040E4 | 228 | E4 | 114 | 0072
16613 | 0040E5 | 229 | E5
16614 | 0040E6 | 230 | E6 | 115 | 0073
16615 | 0040E7 | 231 | E7
16616 | 0040E8 | 232 | E8 | 116 | 0074
16617 | 0040E9 | 233 | E9
16618 | 0040EA | 234 | EA | 117 | 0075
16619 | 0040EB | 235 | EB
16620 | 0040EC | 236 | EC | 118 | 0076
16621 | 0040ED | 237 | ED
16622 | 0040EE | 238 | EE | 119 | 0077
16623 | 0040EF | 239 | EF
16624 | 0040F0 | 240 | F0 | 120 | 0078
16625 | 0040F1 | 241 | F1
16626 | 0040F2 | 242 | F2 | 121 | 0079
16627 | 0040F3 | 243 | F3
16628 | 0040F4 | 244 | F4 | 122 | 007A
16629 | 0040F5 | 245 | F5
16630 | 0040F6 | 246 | F6 | 123 | 007B
16631 | 0040F7 | 247 | F7
16632 | 0040F8 | 248 | F8 | 124 | 007C
16633 | 0040F9 | 249 | F9
16634 | 0040FA | 250 | FA | 125 | 007D
16635 | 0040FB | 251 | FB
16636 | 0040FC | 252 | FC | 126 | 007E
16637 | 0040FD | 253 | FD
16638 | 0040FE | 254 | FE | 127 | 007F
16639 | 0040FF | 255 | FF
16640 | 004100 | 256 | 100 | 128 | 0080
16641 | 004101 | 257 | 101
16642 | 004102 | 258 | 102 | 129 | 0081
16643 | 004103 | 259 | 103
16644 | 004104 | 260 | 104 | 130 | 0082
16645 | 004105 | 261 | 105
16646 | 004106 | 262 | 106 | 131 | 0083
16647 | 004107 | 263 | 107
16648 | 004108 | 264 | 108 | 132 | 0084
16649 | 004109 | 265 | 109
16650 | 00410A | 266 | 10A | 133 | 0085
16651 | 00410B | 267 | 10B
16652 | 00410C | 268 | 10C | 134 | 0086
16653 | 00410D | 269 | 10D
16654 | 00410E | 270 | 10E | 135 | 0087
16655 | 00410F | 271 | 10F
16656 | 004110 | 272 | 110 | 136 | 0088
16657 | 004111 | 273 | 111
16658 | 004112 | 274 | 112 | 137 | 0089
16659 | 004113 | 275 | 113
16660 | 004114 | 276 | 114 | 138 | 008A
16661 | 004115 | 277 | 115
16662 | 004116 | 278 | 116 | 139 | 008B
16663 | 004117 | 279 | 117
16664 | 004118 | 280 | 118 | 140 | 008C
16665 | 004119 | 281 | 119
16666 | 00411A | 282 | 11A | 141 | 008D
16667 | 00411B | 283 | 11B
16668 | 00411C | 284 | 11C | 142 | 008E
16669 | 00411D | 285 | 11D
16670 | 00411E | 286 | 11E | 143 | 008F
16671 | 00411F | 287 | 11F
16672 | 004120 | 288 | 120 | 144 | 0090
16673 | 004121 | 289 | 121
16674 | 004122 | 290 | 122 | 145 | 0091
16675 | 004123 | 291 | 123
16676 | 004124 | 292 | 124 | 146 | 0092
16677 | 004125 | 293 | 125
16678 | 004126 | 294 | 126 | 147 | 0093
16679 | 004127 | 295 | 127
16680 | 004128 | 296 | 128 | 148 | 0094
16681 | 004129 | 297 | 129
16682 | 00412A | 298 | 12A | 149 | 0095
16683 | 00412B | 299 | 12B
16684 | 00412C | 300 | 12C | 150 | 0096
16685 | 00412D | 301 | 12D
16686 | 00412E | 302 | 12E | 151 | 0097
16687 | 00412F | 303 | 12F
16688 | 004130 | 304 | 130 | 152 | 0098
16689 | 004131 | 305 | 131
16690 | 004132 | 306 | 132 | 153 | 0099
16691 | 004133 | 307 | 133
16692 | 004134 | 308 | 134 | 154 | 009A
16693 | 004135 | 309 | 135
16694 | 004136 | 310 | 136 | 155 | 009B
16695 | 004137 | 311 | 137
16696 | 004138 | 312 | 138 | 156 | 009C
16697 | 004139 | 313 | 139
16698 | 00413A | 314 | 13A | 157 | 009D
16699 | 00413B | 315 | 13B
16700 | 00413C | 316 | 13C | 158 | 009E
16701 | 00413D | 317 | 13D
16702 | 00413E | 318 | 13E | 159 | 009F
16703 | 00413F | 319 | 13F
16704 | 004140 | 320 | 140 | 160 | 00A0
16705 | 004141 | 321 | 141
16706 | 004142 | 322 | 142 | 161 | 00A1
16707 | 004143 | 323 | 143
16708 | 004144 | 324 | 144 | 162 | 00A2
16709 | 004145 | 325 | 145
16710 | 004146 | 326 | 146 | 163 | 00A3
16711 | 004147 | 327 | 147
16712 | 004148 | 328 | 148 | 164 | 00A4
16713 | 004149 | 329 | 149
16714 | 00414A | 330 | 14A | 165 | 00A5
16715 | 00414B | 331 | 14B
16716 | 00414C | 332 | 14C | 166 | 00A6
16717 | 00414D | 333 | 14D
16718 | 00414E | 334 | 14E | 167 | 00A7
16719 | 00414F | 335 | 14F
16720 | 004150 | 336 | 150 | 168 | 00A8
16721 | 004151 | 337 | 151
16722 | 004152 | 338 | 152 | 169 | 00A9
16723 | 004153 | 339 | 153
16724 | 004154 | 340 | 154 | 170 | 00AA
16725 | 004155 | 341 | 155
16726 | 004156 | 342 | 156 | 171 | 00AB
16727 | 004157 | 343 | 157
16728 | 004158 | 344 | 158 | 172 | 00AC
16729 | 004159 | 345 | 159
16730 | 00415A | 346 | 15A | 173 | 00AD
16731 | 00415B | 347 | 15B
16732 | 00415C | 348 | 15C | 174 | 00AE
16733 | 00415D | 349 | 15D
16734 | 00415E | 350 | 15E | 175 | 00AF
16735 | 00415F | 351 | 15F
16736 | 004160 | 352 | 160 | 176 | 00B0
16737 | 004161 | 353 | 161
16738 | 004162 | 354 | 162 | 177 | 00B1
16739 | 004163 | 355 | 163
16740 | 004164 | 356 | 164 | 178 | 00B2
16741 | 004165 | 357 | 165
16742 | 004166 | 358 | 166 | 179 | 00B3
16743 | 004167 | 359 | 167
16744 | 004168 | 360 | 168 | 180 | 00B4
16745 | 004169 | 361 | 169
16746 | 00416A | 362 | 16A | 181 | 00B5
16747 | 00416B | 363 | 16B
16748 | 00416C | 364 | 16C | 182 | 00B6
16749 | 00416D | 365 | 16D
16750 | 00416E | 366 | 16E | 183 | 00B7
16751 | 00416F | 367 | 16F
16752 | 004170 | 368 | 170 | 184 | 00B8
16753 | 004171 | 369 | 171
16754 | 004172 | 370 | 172 | 185 | 00B9
16755 | 004173 | 371 | 173
16756 | 004174 | 372 | 174 | 186 | 00BA
16757 | 004175 | 373 | 175
16758 | 004176 | 374 | 176 | 187 | 00BB
16759 | 004177 | 375 | 177
16760 | 004178 | 376 | 178 | 188 | 00BC
16761 | 004179 | 377 | 179
16762 | 00417A | 378 | 17A | 189 | 00BD
16763 | 00417B | 379 | 17B
16764 | 00417C | 380 | 17C | 190 | 00BE
16765 | 00417D | 381 | 17D
16766 | 00417E | 382 | 17E | 191 | 00BF
16767 | 00417F | 383 | 17F
16768 | 004180 | 384 | 180 | 192 | 00C0
16769 | 004181 | 385 | 181
16770 | 004182 | 386 | 182 | 193 | 00C1
16771 | 004183 | 387 | 183
16772 | 004184 | 388 | 184 | 194 | 00C2
16773 | 004185 | 389 | 185
16774 | 004186 | 390 | 186 | 195 | 00C3
16775 | 004187 | 391 | 187
16776 | 004188 | 392 | 188 | 196 | 00C4
16777 | 004189 | 393 | 189
16778 | 00418A | 394 | 18A | 197 | 00C5
16779 | 00418B | 395 | 18B
16780 | 00418C | 396 | 18C | 198 | 00C6
16781 | 00418D | 397 | 18D
16782 | 00418E | 398 | 18E | 199 | 00C7
16783 | 00418F | 399 | 18F
16784 | 004190 | 400 | 190 | 200 | 00C8
16785 | 004191 | 401 | 191
16786 | 004192 | 402 | 192 | 201 | 00C9
16787 | 004193 | 403 | 193
16788 | 004194 | 404 | 194 | 202 | 00CA
16789 | 004195 | 405 | 195
16790 | 004196 | 406 | 196 | 203 | 00CB
16791 | 004197 | 407 | 197
16792 | 004198 | 408 | 198 | 204 | 00CC
16793 | 004199 | 409 | 199
16794 | 00419A | 410 | 19A | 205 | 00CD
16795 | 00419B | 411 | 19B
16796 | 00419C | 412 | 19C | 206 | 00CE
16797 | 00419D | 413 | 19D
16798 | 00419E | 414 | 19E | 207 | 00CF
16799 | 00419F | 415 | 19F
16800 | 0041A0 | 416 | 1A0 | 208 | 00D0
16801 | 0041A1 | 417 | 1A1
16802 | 0041A2 | 418 | 1A2 | 209 | 00D1
16803 | 0041A3 | 419 | 1A3
16804 | 0041A4 | 420 | 1A4 | 210 | 00D2
16805 | 0041A5 | 421 | 1A5
16806 | 0041A6 | 422 | 1A6 | 211 | 00D3
16807 | 0041A7 | 423 | 1A7
16808 | 0041A8 | 424 | 1A8 | 212 | 00D4
16809 | 0041A9 | 425 | 1A9
16810 | 0041AA | 426 | 1AA | 213 | 00D5
16811 | 0041AB | 427 | 1AB
16812 | 0041AC | 428 | 1AC | 214 | 00D6
16813 | 0041AD | 429 | 1AD
16814 | 0041AE | 430 | 1AE | 215 | 00D7
16815 | 0041AF | 431 | 1AF
16816 | 0041B0 | 432 | 1B0 | 216 | 00D8
16817 | 0041B1 | 433 | 1B1
16818 | 0041B2 | 434 | 1B2 | 217 | 00D9
16819 | 0041B3 | 435 | 1B3
16820 | 0041B4 | 436 | 1B4 | 218 | 00DA
16821 | 0041B5 | 437 | 1B5
16822 | 0041B6 | 438 | 1B6 | 219 | 00DB
16823 | 0041B7 | 439 | 1B7
16824 | 0041B8 | 440 | 1B8 | 220 | 00DC
16825 | 0041B9 | 441 | 1B9
16826 | 0041BA | 442 | 1BA | 221 | 00DD
16827 | 0041BB | 443 | 1BB
16828 | 0041BC | 444 | 1BC | 222 | 00DE
16829 | 0041BD | 445 | 1BD
16830 | 0041BE | 446 | 1BE | 223 | 00DF
16831 | 0041BF | 447 | 1BF
16832 | 0041C0 | 448 | 1C0 | 224 | 00E0
16833 | 0041C1 | 449 | 1C1
16834 | 0041C2 | 450 | 1C2 | 225 | 00E1
16835 | 0041C3 | 451 | 1C3
16836 | 0041C4 | 452 | 1C4 | 226 | 00E2
16837 | 0041C5 | 453 | 1C5
16838 | 0041C6 | 454 | 1C6 | 227 | 00E3
16839 | 0041C7 | 455 | 1C7
16840 | 0041C8 | 456 | 1C8 | 228 | 00E4
16841 | 0041C9 | 457 | 1C9
16842 | 0041CA | 458 | 1CA | 229 | 00E5
16843 | 0041CB | 459 | 1CB
16844 | 0041CC | 460 | 1CC | 230 | 00E6
16845 | 0041CD | 461 | 1CD
16846 | 0041CE | 462 | 1CE | 231 | 00E7
16847 | 0041CF | 463 | 1CF
16848 | 0041D0 | 464 | 1D0 | 232 | 00E8
16849 | 0041D1 | 465 | 1D1
16850 | 0041D2 | 466 | 1D2 | 233 | 00E9
16851 | 0041D3 | 467 | 1D3
16852 | 0041D4 | 468 | 1D4 | 234 | 00EA
16853 | 0041D5 | 469 | 1D5
16854 | 0041D6 | 470 | 1D6 | 235 | 00EB
16855 | 0041D7 | 471 | 1D7
16856 | 0041D8 | 472 | 1D8 | 236 | 00EC
16857 | 0041D9 | 473 | 1D9
16858 | 0041DA | 474 | 1DA | 237 | 00ED
16859 | 0041DB | 475 | 1DB
16860 | 0041DC | 476 | 1DC | 238 | 00EE
16861 | 0041DD | 477 | 1DD
16862 | 0041DE | 478 | 1DE | 239 | 00EF
16863 | 0041DF | 479 | 1DF
16864 | 0041E0 | 480 | 1E0 | 240 | 00F0
16865 | 0041E1 | 481 | 1E1
16866 | 0041E2 | 482 | 1E2 | 241 | 00F1
16867 | 0041E3 | 483 | 1E3
16868 | 0041E4 | 484 | 1E4 | 242 | 00F2
16869 | 0041E5 | 485 | 1E5
16870 | 0041E6 | 486 | 1E6 | 243 | 00F3
16871 | 0041E7 | 487 | 1E7
16872 | 0041E8 | 488 | 1E8 | 244 | 00F4
16873 | 0041E9 | 489 | 1E9
16874 | 0041EA | 490 | 1EA | 245 | 00F5
16875 | 0041EB | 491 | 1EB
16876 | 0041EC | 492 | 1EC | 246 | 00F6
16877 | 0041ED | 493 | 1ED
16878 | 0041EE | 494 | 1EE | 247 | 00F7
16879 | 0041EF | 495 | 1EF
16880 | 0041F0 | 496 | 1F0 | 248 | 00F8
16881 | 0041F1 | 497 | 1F1
16882 | 0041F2 | 498 | 1F2 | 249 | 00F9
16883 | 0041F3 | 499 | 1F3
16884 | 0041F4 | 500 | 1F4 | 250 | 00FA
16885 | 0041F5 | 501 | 1F5
16886 | 0041F6 | 502 | 1F6 | 251 | 00FB
16887 | 0041F7 | 503 | 1F7
16888 | 0041F8 | 504 | 1F8 | 252 | 00FC
16889 | 0041F9 | 505 | 1F9
16890 | 0041FA | 506 | 1FA | 253 | 00FD
16891 | 0041FB | 507 | 1FB
16892 | 0041FC | 508 | 1FC | 254 | 00FE
16893 | 0041FD | 509 | 1FD
16894 | 0041FE | 510 | 1FE | 255 | 00FF
16895 | 0041FF | 511 | 1FF
16896 | 004200 | 512 | 200 | 256 | 0100
16897 | 004201 | 513 | 201
16898 | 004202 | 514 | 202 | 257 | 0101
16899 | 004203 | 515 | 203
16900 | 004204 | 516 | 204 | 258 | 0102
16901 | 004205 | 517 | 205
16902 | 004206 | 518 | 206 | 259 | 0103
16903 | 004207 | 519 | 207
16904 | 004208 | 520 | 208 | 260 | 0104
16905 | 004209 | 521 | 209
16906 | 00420A | 522 | 20A | 261 | 0105
16907 | 00420B | 523 | 20B
16908 | 00420C | 524 | 20C | 262 | 0106
16909 | 00420D | 525 | 20D
16910 | 00420E | 526 | 20E | 263 | 0107
16911 | 00420F | 527 | 20F
16912 | 004210 | 528 | 210 | 264 | 0108
16913 | 004211 | 529 | 211
16914 | 004212 | 530 | 212 | 265 | 0109
16915 | 004213 | 531 | 213
16916 | 004214 | 532 | 214 | 266 | 010A
16917 | 004215 | 533 | 215
16918 | 004216 | 534 | 216 | 267 | 010B
16919 | 004217 | 535 | 217
16920 | 004218 | 536 | 218 | 268 | 010C
16921 | 004219 | 537 | 219
16922 | 00421A | 538 | 21A | 269 | 010D
16923 | 00421B | 539 | 21B
16924 | 00421C | 540 | 21C | 270 | 010E
16925 | 00421D | 541 | 21D
16926 | 00421E | 542 | 21E | 271 | 010F
16927 | 00421F | 543 | 21F
16928 | 004220 | 544 | 220 | 272 | 0110
16929 | 004221 | 545 | 221
16930 | 004222 | 546 | 222 | 273 | 0111
16931 | 004223 | 547 | 223
16932 | 004224 | 548 | 224 | 274 | 0112
16933 | 004225 | 549 | 225
16934 | 004226 | 550 | 226 | 275 | 0113
16935 | 004227 | 551 | 227
16936 | 004228 | 552 | 228 | 276 | 0114
16937 | 004229 | 553 | 229
16938 | 00422A | 554 | 22A | 277 | 0115
16939 | 00422B | 555 | 22B
16940 | 00422C | 556 | 22C | 278 | 0116
16941 | 00422D | 557 | 22D
16942 | 00422E | 558 | 22E | 279 | 0117
16943 | 00422F | 559 | 22F
16944 | 004230 | 560 | 230 | 280 | 0118
16945 | 004231 | 561 | 231
16946 | 004232 | 562 | 232 | 281 | 0119
16947 | 004233 | 563 | 233
16948 | 004234 | 564 | 234 | 282 | 011A
16949 | 004235 | 565 | 235
16950 | 004236 | 566 | 236 | 283 | 011B
16951 | 004237 | 567 | 237
16952 | 004238 | 568 | 238 | 284 | 011C
16953 | 004239 | 569 | 239
16954 | 00423A | 570 | 23A | 285 | 011D
16955 | 00423B | 571 | 23B
16956 | 00423C | 572 | 23C | 286 | 011E
16957 | 00423D | 573 | 23D
16958 | 00423E | 574 | 23E | 287 | 011F
16959 | 00423F | 575 | 23F
16960 | 004240 | 576 | 240 | 288 | 0120
16961 | 004241 | 577 | 241
16962 | 004242 | 578 | 242 | 289 | 0121
16963 | 004243 | 579 | 243
16964 | 004244 | 580 | 244 | 290 | 0122
16965 | 004245 | 581 | 245
16966 | 004246 | 582 | 246 | 291 | 0123
16967 | 004247 | 583 | 247
16968 | 004248 | 584 | 248 | 292 | 0124
16969 | 004249 | 585 | 249
16970 | 00424A | 586 | 24A | 293 | 0125
16971 | 00424B | 587 | 24B
16972 | 00424C | 588 | 24C | 294 | 0126
16973 | 00424D | 589 | 24D
16974 | 00424E | 590 | 24E | 295 | 0127
16975 | 00424F | 591 | 24F
16976 | 004250 | 592 | 250 | 296 | 0128
16977 | 004251 | 593 | 251
16978 | 004252 | 594 | 252 | 297 | 0129
16979 | 004253 | 595 | 253
16980 | 004254 | 596 | 254 | 298 | 012A
16981 | 004255 | 597 | 255
16982 | 004256 | 598 | 256 | 299 | 012B
16983 | 004257 | 599 | 257
16984 | 004258 | 600 | 258 | 300 | 012C
16985 | 004259 | 601 | 259
16986 | 00425A | 602 | 25A | 301 | 012D
16987 | 00425B | 603 | 25B
16988 | 00425C | 604 | 25C | 302 | 012E
16989 | 00425D | 605 | 25D
16990 | 00425E | 606 | 25E | 303 | 012F
16991 | 00425F | 607 | 25F
16992 | 004260 | 608 | 260 | 304 | 0130
16993 | 004261 | 609 | 261
16994 | 004262 | 610 | 262 | 305 | 0131
16995 | 004263 | 611 | 263
16996 | 004264 | 612 | 264 | 306 | 0132
16997 | 004265 | 613 | 265
16998 | 004266 | 614 | 266 | 307 | 0133
16999 | 004267 | 615 | 267
17000 | 004268 | 616 | 268 | 308 | 0134
17001 | 004269 | 617 | 269
17002 | 00426A | 618 | 26A | 309 | 0135
17003 | 00426B | 619 | 26B
17004 | 00426C | 620 | 26C | 310 | 0136
17005 | 00426D | 621 | 26D
17006 | 00426E | 622 | 26E | 311 | 0137
17007 | 00426F | 623 | 26F
17008 | 004270 | 624 | 270 | 312 | 0138
17009 | 004271 | 625 | 271
17010 | 004272 | 626 | 272 | 313 | 0139
17011 | 004273 | 627 | 273
17012 | 004274 | 628 | 274 | 314 | 013A
17013 | 004275 | 629 | 275
17014 | 004276 | 630 | 276 | 315 | 013B
17015 | 004277 | 631 | 277
17016 | 004278 | 632 | 278 | 316 | 013C
17017 | 004279 | 633 | 279
17018 | 00427A | 634 | 27A | 317 | 013D
17019 | 00427B | 635 | 27B
17020 | 00427C | 636 | 27C | 318 | 013E
17021 | 00427D | 637 | 27D
17022 | 00427E | 638 | 27E | 319 | 013F
17023 | 00427F | 639 | 27F
17024 | 004280 | 640 | 280 | 320 | 0140
17025 | 004281 | 641 | 281
17026 | 004282 | 642 | 282 | 321 | 0141
17027 | 004283 | 643 | 283
17028 | 004284 | 644 | 284 | 322 | 0142
17029 | 004285 | 645 | 285
17030 | 004286 | 646 | 286 | 323 | 0143
17031 | 004287 | 647 | 287
17032 | 004288 | 648 | 288 | 324 | 0144
17033 | 004289 | 649 | 289
17034 | 00428A | 650 | 28A | 325 | 0145
17035 | 00428B | 651 | 28B
17036 | 00428C | 652 | 28C | 326 | 0146
17037 | 00428D | 653 | 28D
17038 | 00428E | 654 | 28E | 327 | 0147
17039 | 00428F | 655 | 28F
17040 | 004290 | 656 | 290 | 328 | 0148
17041 | 004291 | 657 | 291
17042 | 004292 | 658 | 292 | 329 | 0149
17043 | 004293 | 659 | 293
17044 | 004294 | 660 | 294 | 330 | 014A
17045 | 004295 | 661 | 295
17046 | 004296 | 662 | 296 | 331 | 014B
17047 | 004297 | 663 | 297
17048 | 004298 | 664 | 298 | 332 | 014C
17049 | 004299 | 665 | 299
17050 | 00429A | 666 | 29A | 333 | 014D
17051 | 00429B | 667 | 29B
17052 | 00429C | 668 | 29C | 334 | 014E
17053 | 00429D | 669 | 29D
17054 | 00429E | 670 | 29E | 335 | 014F
17055 | 00429F | 671 | 29F
17056 | 0042A0 | 672 | 2A0 | 336 | 0150
17057 | 0042A1 | 673 | 2A1
17058 | 0042A2 | 674 | 2A2 | 337 | 0151
17059 | 0042A3 | 675 | 2A3
17060 | 0042A4 | 676 | 2A4 | 338 | 0152
17061 | 0042A5 | 677 | 2A5
17062 | 0042A6 | 678 | 2A6 | 339 | 0153
17063 | 0042A7 | 679 | 2A7
17064 | 0042A8 | 680 | 2A8 | 340 | 0154
17065 | 0042A9 | 681 | 2A9
17066 | 0042AA | 682 | 2AA | 341 | 0155
17067 | 0042AB | 683 | 2AB
17068 | 0042AC | 684 | 2AC | 342 | 0156
17069 | 0042AD | 685 | 2AD
17070 | 0042AE | 686 | 2AE | 343 | 0157
17071 | 0042AF | 687 | 2AF
17072 | 0042B0 | 688 | 2B0 | 344 | 0158
17073 | 0042B1 | 689 | 2B1
17074 | 0042B2 | 690 | 2B2 | 345 | 0159
17075 | 0042B3 | 691 | 2B3
17076 | 0042B4 | 692 | 2B4 | 346 | 015A
17077 | 0042B5 | 693 | 2B5
17078 | 0042B6 | 694 | 2B6 | 347 | 015B
17079 | 0042B7 | 695 | 2B7
17080 | 0042B8 | 696 | 2B8 | 348 | 015C
17081 | 0042B9 | 697 | 2B9
17082 | 0042BA | 698 | 2BA | 349 | 015D
17083 | 0042BB | 699 | 2BB
17084 | 0042BC | 700 | 2BC | 350 | 015E
17085 | 0042BD | 701 | 2BD
17086 | 0042BE | 702 | 2BE | 351 | 015F
17087 | 0042BF | 703 | 2BF
17088 | 0042C0 | 704 | 2C0 | 352 | 0160
17089 | 0042C1 | 705 | 2C1
17090 | 0042C2 | 706 | 2C2 | 353 | 0161
17091 | 0042C3 | 707 | 2C3
17092 | 0042C4 | 708 | 2C4 | 354 | 0162
17093 | 0042C5 | 709 | 2C5
17094 | 0042C6 | 710 | 2C6 | 355 | 0163
17095 | 0042C7 | 711 | 2C7
17096 | 0042C8 | 712 | 2C8 | 356 | 0164
17097 | 0042C9 | 713 | 2C9
17098 | 0042CA | 714 | 2CA | 357 | 0165
17099 | 0042CB | 715 | 2CB
17100 | 0042CC | 716 | 2CC | 358 | 0166
17101 | 0042CD | 717 | 2CD
17102 | 0042CE | 718 | 2CE | 359 | 0167
17103 | 0042CF | 719 | 2CF
17104 | 0042D0 | 720 | 2D0 | 360 | 0168
17105 | 0042D1 | 721 | 2D1
17106 | 0042D2 | 722 | 2D2 | 361 | 0169
17107 | 0042D3 | 723 | 2D3
17108 | 0042D4 | 724 | 2D4 | 362 | 016A
17109 | 0042D5 | 725 | 2D5
17110 | 0042D6 | 726 | 2D6 | 363 | 016B
17111 | 0042D7 | 727 | 2D7
17112 | 0042D8 | 728 | 2D8 | 364 | 016C
17113 | 0042D9 | 729 | 2D9
17114 | 0042DA | 730 | 2DA | 365 | 016D
17115 | 0042DB | 731 | 2DB
17116 | 0042DC | 732 | 2DC | 366 | 016E
17117 | 0042DD | 733 | 2DD
17118 | 0042DE | 734 | 2DE | 367 | 016F
17119 | 0042DF | 735 | 2DF
17120 | 0042E0 | 736 | 2E0 | 368 | 0170
17121 | 0042E1 | 737 | 2E1
17122 | 0042E2 | 738 | 2E2 | 369 | 0171
17123 | 0042E3 | 739 | 2E3
17124 | 0042E4 | 740 | 2E4 | 370 | 0172
17125 | 0042E5 | 741 | 2E5
17126 | 0042E6 | 742 | 2E6 | 371 | 0173
17127 | 0042E7 | 743 | 2E7
17128 | 0042E8 | 744 | 2E8 | 372 | 0174
17129 | 0042E9 | 745 | 2E9
17130 | 0042EA | 746 | 2EA | 373 | 0175
17131 | 0042EB | 747 | 2EB
17132 | 0042EC | 748 | 2EC | 374 | 0176
17133 | 0042ED | 749 | 2ED
17134 | 0042EE | 750 | 2EE | 375 | 0177
17135 | 0042EF | 751 | 2EF
17136 | 0042F0 | 752 | 2F0 | 376 | 0178
17137 | 0042F1 | 753 | 2F1
17138 | 0042F2 | 754 | 2F2 | 377 | 0179
17139 | 0042F3 | 755 | 2F3
17140 | 0042F4 | 756 | 2F4 | 378 | 017A
17141 | 0042F5 | 757 | 2F5
17142 | 0042F6 | 758 | 2F6 | 379 | 017B
17143 | 0042F7 | 759 | 2F7
17144 | 0042F8 | 760 | 2F8 | 380 | 017C
17145 | 0042F9 | 761 | 2F9
17146 | 0042FA | 762 | 2FA | 381 | 017D
17147 | 0042FB | 763 | 2FB
17148 | 0042FC | 764 | 2FC | 382 | 017E
17149 | 0042FD | 765 | 2FD
17150 | 0042FE | 766 | 2FE | 383 | 017F
17151 | 0042FF | 767 | 2FF
17152 | 004300 | 768 | 300 | 384 | 0180
17153 | 004301 | 769 | 301
17154 | 004302 | 770 | 302 | 385 | 0181
17155 | 004303 | 771 | 303
17156 | 004304 | 772 | 304 | 386 | 0182
17157 | 004305 | 773 | 305
17158 | 004306 | 774 | 306 | 387 | 0183
17159 | 004307 | 775 | 307
17160 | 004308 | 776 | 308 | 388 | 0184
17161 | 004309 | 777 | 309
17162 | 00430A | 778 | 30A | 389 | 0185
17163 | 00430B | 779 | 30B
17164 | 00430C | 780 | 30C | 390 | 0186
17165 | 00430D | 781 | 30D
17166 | 00430E | 782 | 30E | 391 | 0187
17167 | 00430F | 783 | 30F
17168 | 004310 | 784 | 310 | 392 | 0188
17169 | 004311 | 785 | 311
17170 | 004312 | 786 | 312 | 393 | 0189
17171 | 004313 | 787 | 313
17172 | 004314 | 788 | 314 | 394 | 018A
17173 | 004315 | 789 | 315
17174 | 004316 | 790 | 316 | 395 | 018B
17175 | 004317 | 791 | 317
17176 | 004318 | 792 | 318 | 396 | 018C
17177 | 004319 | 793 | 319
17178 | 00431A | 794 | 31A | 397 | 018D
17179 | 00431B | 795 | 31B
17180 | 00431C | 796 | 31C | 398 | 018E
17181 | 00431D | 797 | 31D
17182 | 00431E | 798 | 31E | 399 | 018F
17183 | 00431F | 799 | 31F
17184 | 004320 | 800 | 320 | 400 | 0190
17185 | 004321 | 801 | 321
17186 | 004322 | 802 | 322 | 401 | 0191
17187 | 004323 | 803 | 323
17188 | 004324 | 804 | 324 | 402 | 0192
17189 | 004325 | 805 | 325
17190 | 004326 | 806 | 326 | 403 | 0193
17191 | 004327 | 807 | 327
17192 | 004328 | 808 | 328 | 404 | 0194
17193 | 004329 | 809 | 329
17194 | 00432A | 810 | 32A | 405 | 0195
17195 | 00432B | 811 | 32B
17196 | 00432C | 812 | 32C | 406 | 0196
17197 | 00432D | 813 | 32D
17198 | 00432E | 814 | 32E | 407 | 0197
17199 | 00432F | 815 | 32F
17200 | 004330 | 816 | 330 | 408 | 0198
17201 | 004331 | 817 | 331
17202 | 004332 | 818 | 332 | 409 | 0199
17203 | 004333 | 819 | 333
17204 | 004334 | 820 | 334 | 410 | 019A
17205 | 004335 | 821 | 335
17206 | 004336 | 822 | 336 | 411 | 019B
17207 | 004337 | 823 | 337
17208 | 004338 | 824 | 338 | 412 | 019C
17209 | 004339 | 825 | 339
17210 | 00433A | 826 | 33A | 413 | 019D
17211 | 00433B | 827 | 33B
17212 | 00433C | 828 | 33C | 414 | 019E
17213 | 00433D | 829 | 33D
17214 | 00433E | 830 | 33E | 415 | 019F
17215 | 00433F | 831 | 33F
17216 | 004340 | 832 | 340 | 416 | 01A0
17217 | 004341 | 833 | 341
17218 | 004342 | 834 | 342 | 417 | 01A1
17219 | 004343 | 835 | 343
17220 | 004344 | 836 | 344 | 418 | 01A2
17221 | 004345 | 837 | 345
17222 | 004346 | 838 | 346 | 419 | 01A3
17223 | 004347 | 839 | 347
17224 | 004348 | 840 | 348 | 420 | 01A4
17225 | 004349 | 841 | 349
17226 | 00434A | 842 | 34A | 421 | 01A5
17227 | 00434B | 843 | 34B
17228 | 00434C | 844 | 34C | 422 | 01A6
17229 | 00434D | 845 | 34D
17230 | 00434E | 846 | 34E | 423 | 01A7
17231 | 00434F | 847 | 34F
17232 | 004350 | 848 | 350 | 424 | 01A8
17233 | 004351 | 849 | 351
17234 | 004352 | 850 | 352 | 425 | 01A9
17235 | 004353 | 851 | 353
17236 | 004354 | 852 | 354 | 426 | 01AA
17237 | 004355 | 853 | 355
17238 | 004356 | 854 | 356 | 427 | 01AB
17239 | 004357 | 855 | 357
17240 | 004358 | 856 | 358 | 428 | 01AC
17241 | 004359 | 857 | 359
17242 | 00435A | 858 | 35A | 429 | 01AD
17243 | 00435B | 859 | 35B
17244 | 00435C | 860 | 35C | 430 | 01AE
17245 | 00435D | 861 | 35D
17246 | 00435E | 862 | 35E | 431 | 01AF
17247 | 00435F | 863 | 35F
17248 | 004360 | 864 | 360 | 432 | 01B0
17249 | 004361 | 865 | 361
17250 | 004362 | 866 | 362 | 433 | 01B1
17251 | 004363 | 867 | 363
17252 | 004364 | 868 | 364 | 434 | 01B2
17253 | 004365 | 869 | 365
17254 | 004366 | 870 | 366 | 435 | 01B3
17255 | 004367 | 871 | 367
17256 | 004368 | 872 | 368 | 436 | 01B4
17257 | 004369 | 873 | 369
17258 | 00436A | 874 | 36A | 437 | 01B5
17259 | 00436B | 875 | 36B
17260 | 00436C | 876 | 36C | 438 | 01B6
17261 | 00436D | 877 | 36D
17262 | 00436E | 878 | 36E | 439 | 01B7
17263 | 00436F | 879 | 36F
17264 | 004370 | 880 | 370 | 440 | 01B8
17265 | 004371 | 881 | 371
17266 | 004372 | 882 | 372 | 441 | 01B9
17267 | 004373 | 883 | 373
17268 | 004374 | 884 | 374 | 442 | 01BA
17269 | 004375 | 885 | 375
17270 | 004376 | 886 | 376 | 443 | 01BB
17271 | 004377 | 887 | 377
17272 | 004378 | 888 | 378 | 444 | 01BC
17273 | 004379 | 889 | 379
17274 | 00437A | 890 | 37A | 445 | 01BD
17275 | 00437B | 891 | 37B
17276 | 00437C | 892 | 37C | 446 | 01BE
17277 | 00437D | 893 | 37D
17278 | 00437E | 894 | 37E | 447 | 01BF
17279 | 00437F | 895 | 37F
17280 | 004380 | 896 | 380 | 448 | 01C0
17281 | 004381 | 897 | 381
17282 | 004382 | 898 | 382 | 449 | 01C1
17283 | 004383 | 899 | 383
17284 | 004384 | 900 | 384 | 450 | 01C2
17285 | 004385 | 901 | 385
17286 | 004386 | 902 | 386 | 451 | 01C3
17287 | 004387 | 903 | 387
17288 | 004388 | 904 | 388 | 452 | 01C4
17289 | 004389 | 905 | 389
17290 | 00438A | 906 | 38A | 453 | 01C5
17291 | 00438B | 907 | 38B
17292 | 00438C | 908 | 38C | 454 | 01C6
17293 | 00438D | 909 | 38D
17294 | 00438E | 910 | 38E | 455 | 01C7
17295 | 00438F | 911 | 38F
17296 | 004390 | 912 | 390 | 456 | 01C8
17297 | 004391 | 913 | 391
17298 | 004392 | 914 | 392 | 457 | 01C9
17299 | 004393 | 915 | 393
17300 | 004394 | 916 | 394 | 458 | 01CA
17301 | 004395 | 917 | 395
17302 | 004396 | 918 | 396 | 459 | 01CB
17303 | 004397 | 919 | 397
17304 | 004398 | 920 | 398 | 460 | 01CC
17305 | 004399 | 921 | 399
17306 | 00439A | 922 | 39A | 461 | 01CD
17307 | 00439B | 923 | 39B
17308 | 00439C | 924 | 39C | 462 | 01CE
17309 | 00439D | 925 | 39D
17310 | 00439E | 926 | 39E | 463 | 01CF
17311 | 00439F | 927 | 39F
17312 | 0043A0 | 928 | 3A0 | 464 | 01D0
17313 | 0043A1 | 929 | 3A1
17314 | 0043A2 | 930 | 3A2 | 465 | 01D1
17315 | 0043A3 | 931 | 3A3
17316 | 0043A4 | 932 | 3A4 | 466 | 01D2
17317 | 0043A5 | 933 | 3A5
17318 | 0043A6 | 934 | 3A6 | 467 | 01D3
17319 | 0043A7 | 935 | 3A7
17320 | 0043A8 | 936 | 3A8 | 468 | 01D4
17321 | 0043A9 | 937 | 3A9
17322 | 0043AA | 938 | 3AA | 469 | 01D5
17323 | 0043AB | 939 | 3AB
17324 | 0043AC | 940 | 3AC | 470 | 01D6
17325 | 0043AD | 941 | 3AD
17326 | 0043AE | 942 | 3AE | 471 | 01D7
17327 | 0043AF | 943 | 3AF
17328 | 0043B0 | 944 | 3B0 | 472 | 01D8
17329 | 0043B1 | 945 | 3B1
17330 | 0043B2 | 946 | 3B2 | 473 | 01D9
17331 | 0043B3 | 947 | 3B3
17332 | 0043B4 | 948 | 3B4 | 474 | 01DA
17333 | 0043B5 | 949 | 3B5
17334 | 0043B6 | 950 | 3B6 | 475 | 01DB
17335 | 0043B7 | 951 | 3B7
17336 | 0043B8 | 952 | 3B8 | 476 | 01DC
17337 | 0043B9 | 953 | 3B9
17338 | 0043BA | 954 | 3BA | 477 | 01DD
17339 | 0043BB | 955 | 3BB
17340 | 0043BC | 956 | 3BC | 478 | 01DE
17341 | 0043BD | 957 | 3BD
17342 | 0043BE | 958 | 3BE | 479 | 01DF
17343 | 0043BF | 959 | 3BF
17344 | 0043C0 | 960 | 3C0 | 480 | 01E0
17345 | 0043C1 | 961 | 3C1
17346 | 0043C2 | 962 | 3C2 | 481 | 01E1
17347 | 0043C3 | 963 | 3C3
17348 | 0043C4 | 964 | 3C4 | 482 | 01E2
17349 | 0043C5 | 965 | 3C5
17350 | 0043C6 | 966 | 3C6 | 483 | 01E3
17351 | 0043C7 | 967 | 3C7
17352 | 0043C8 | 968 | 3C8 | 484 | 01E4
17353 | 0043C9 | 969 | 3C9
17354 | 0043CA | 970 | 3CA | 485 | 01E5
17355 | 0043CB | 971 | 3CB
17356 | 0043CC | 972 | 3CC | 486 | 01E6
17357 | 0043CD | 973 | 3CD
17358 | 0043CE | 974 | 3CE | 487 | 01E7
17359 | 0043CF | 975 | 3CF
17360 | 0043D0 | 976 | 3D0 | 488 | 01E8
17361 | 0043D1 | 977 | 3D1
17362 | 0043D2 | 978 | 3D2 | 489 | 01E9
17363 | 0043D3 | 979 | 3D3
17364 | 0043D4 | 980 | 3D4 | 490 | 01EA
17365 | 0043D5 | 981 | 3D5
17366 | 0043D6 | 982 | 3D6 | 491 | 01EB
17367 | 0043D7 | 983 | 3D7
17368 | 0043D8 | 984 | 3D8 | 492 | 01EC
17369 | 0043D9 | 985 | 3D9
17370 | 0043DA | 986 | 3DA | 493 | 01ED
17371 | 0043DB | 987 | 3DB
17372 | 0043DC | 988 | 3DC | 494 | 01EE
17373 | 0043DD | 989 | 3DD
17374 | 0043DE | 990 | 3DE | 495 | 01EF
17375 | 0043DF | 991 | 3DF
17376 | 0043E0 | 992 | 3E0 | 496 | 01F0
17377 | 0043E1 | 993 | 3E1
17378 | 0043E2 | 994 | 3E2 | 497 | 01F1
17379 | 0043E3 | 995 | 3E3
17380 | 0043E4 | 996 | 3E4 | 498 | 01F2
17381 | 0043E5 | 997 | 3E5
17382 | 0043E6 | 998 | 3E6 | 499 | 01F3
17383 | 0043E7 | 999 | 3E7
17384 | 0043E8 | 1000 | 3E8 | 500 | 01F4
17385 | 0043E9 | 1001 | 3E9
17386 | 0043EA | 1002 | 3EA | 501 | 01F5
17387 | 0043EB | 1003 | 3EB
17388 | 0043EC | 1004 | 3EC | 502 | 01F6
17389 | 0043ED | 1005 | 3ED
17390 | 0043EE | 1006 | 3EE | 503 | 01F7
17391 | 0043EF | 1007 | 3EF
17392 | 0043F0 | 1008 | 3F0 | 504 | 01F8
17393 | 0043F1 | 1009 | 3F1
17394 | 0043F2 | 1010 | 3F2 | 505 | 01F9
17395 | 0043F3 | 1011 | 3F3
17396 | 0043F4 | 1012 | 3F4 | 506 | 01FA
17397 | 0043F5 | 1013 | 3F5
17398 | 0043F6 | 1014 | 3F6 | 507 | 01FB
17399 | 0043F7 | 1015 | 3F7
17400 | 0043F8 | 1016 | 3F8 | 508 | 01FC
17401 | 0043F9 | 1017 | 3F9
17402 | 0043FA | 1018 | 3FA | 509 | 01FD
17403 | 0043FB | 1019 | 3FB
17404 | 0043FC | 1020 | 3FC | 510 | 01FE
17405 | 0043FD | 1021 | 3FD
17406 | 0043FE | 1022 | 3FE | 511 | 01FF
17407 | 0043FF | 1023 | 3FF

## Block 5 Up to Mar 2023 nu
[9 empty] | ` | [8 empty] | `
Notes | 01122022, Change, Alex, Add Freq as selector | [17 empty] | Notes | Notes
Page Size | 4K Bytes |  |  |  |  | Address Mapping
[6 empty] | 15 downto 5 | 7 downto 5 | 4 downto 0
[6 empty] | NU | Frequency | DCA
Flash |  | EBR
0x000 | 0x03F | 0x000 | 0x01F | DAC frequency 0
0x040 | 0x07F | 0x020 | 0x03F | DAC frequency 1
0x080 | 0x0BF | 0x040 | 0x05F | DAC frequency 2
0x0C0 | 0x0FF | 0x060 | 0x07F | DAC frequency 3
0x100 | 0x13F | 0x080 | 0x09F | DAC frequency 4
0x140 | 0x17F | 0x0A0 | 0x0BF | DAC frequency 5
0x180 | 0x1BF | 0x0C0 | 0x0DF | DAC frequency 6
0x1C0 | 0x1FF | 0x0E0 | 0x0FF | DAC frequency 7
Page Number | 5 | DCA state for DCA control - 6 bit
-- SPI Data Flash - MT25QU256ABA1EW7-0SIT, Memory MAP
Global Flash Address |  | Internal Page Address |  | EBR
Dec | Hex | Dec | Hex | EBR Address Dec | EBR Address Hex | Page Number | Section | Function | Def | Byte 0 | [7 empty] | Function | Dec | Hex | Note
[10 empty] | bit 7 | bit 6 | bit 5 | bit 4 | bit 3 | bit 2 | bit 1 | bit 0
[10 empty] | bit 7 | bit 6 | bit 5 | bit 4 | bit 3 | bit 2 | bit 1 | bit 0
20480 | 005000 | 0 | 0 | 0 | 0000 | 0x05 | Frequency 0 | PA_DCA _D0 | first byte for DCA1 control, second byte for DCA2 control | [9 empty] | 0 | 0
20481 | 005001 | 1 | 1 | [15 empty] | 1 | 1
20482 | 005002 | 2 | 2 | 1 | 0001 |  |  | PA_DCA _D3 | [10 empty] | 2 | 2
20483 | 005003 | 3 | 3 | [15 empty] | 3 | 3
20484 | 005004 | 4 | 4 | 2 | 0002 |  |  | PA_DCA _D4 | [10 empty] | 4 | 4
20485 | 005005 | 5 | 5 | [15 empty] | 5 | 5
20486 | 005006 | 6 | 6 | 3 | 0003 |  |  | PA_DCA _D5 | [10 empty] | 6 | 6
20487 | 005007 | 7 | 7 | [15 empty] | 7 | 7
20488 | 005008 | 8 | 8 | 4 | 0004 |  |  | PA_DCA _D6 | [10 empty] | 8 | 8
20489 | 005009 | 9 | 9 | [15 empty] | 9 | 9
20490 | 00500A | 10 | A | 5 | 0005 |  |  | PA_DCA _D7 | [10 empty] | 10 | A
20491 | 00500B | 11 | B | [15 empty] | 11 | B
20492 | 00500C | 12 | C | 6 | 0006 |  |  | PA_DCA _D8 | [10 empty] | 12 | C
20493 | 00500D | 13 | D | [15 empty] | 13 | D
20494 | 00500E | 14 | E | 7 | 0007 |  |  | PA_DCA _D9 | [10 empty] | 14 | E
20495 | 00500F | 15 | F | [15 empty] | 15 | F
20496 | 005010 | 16 | 10 | 8 | 0008 |  |  | PA_DCA _D10 | [10 empty] | 16 | 10
20497 | 005011 | 17 | 11 | [15 empty] | 17 | 11
20498 | 005012 | 18 | 12 | 9 | 0009 |  |  | PA_DCA _D11 | [10 empty] | 18 | 12
20499 | 005013 | 19 | 13 | [15 empty] | 19 | 13
20500 | 005014 | 20 | 14 | 10 | 000A |  |  | PA_DCA _D12 | [10 empty] | 20 | 14
20501 | 005015 | 21 | 15 | [15 empty] | 21 | 15
20502 | 005016 | 22 | 16 | 11 | 000B |  |  | PA_DCA _D13 | [10 empty] | 22 | 16
20503 | 005017 | 23 | 17 | [15 empty] | 23 | 17
20504 | 005018 | 24 | 18 | 12 | 000C |  |  | PA_DCA _D14 | [10 empty] | 24 | 18
20505 | 005019 | 25 | 19 | [15 empty] | 25 | 19
20506 | 00501A | 26 | 1A | 13 | 000D |  |  | PA_DCA _D15 | [10 empty] | 26 | 1A
20507 | 00501B | 27 | 1B | [15 empty] | 27 | 1B
20508 | 00501C | 28 | 1C | 14 | 000E |  |  | PA_DCA _D16 | [10 empty] | 28 | 1C
20509 | 00501D | 29 | 1D | [15 empty] | 29 | 1D
20510 | 00501E | 30 | 1E | 15 | 000F |  |  | PA_DCA _D17 | [10 empty] | 30 | 1E
20511 | 00501F | 31 | 1F | [15 empty] | 31 | 1F
20512 | 005020 | 32 | 20 | 16 | 0010 |  |  | PA_DCA _D18 | [10 empty] | 32 | 20
20513 | 005021 | 33 | 21 | [15 empty] | 33 | 21
20514 | 005022 | 34 | 22 | 17 | 0011 |  |  | PA_DCA _D19 | [10 empty] | 33 | 21
20515 | 005023 | 35 | 23 | [15 empty] | 35 | 23
20516 | 005024 | 36 | 24 | 18 | 0012 |  |  | PA_DCA _D20 | [10 empty] | 36 | 24
20517 | 005025 | 37 | 25 | [15 empty] | 37 | 25
20518 | 005026 | 38 | 26 | 19 | 0013 |  |  | PA_DCA _D21 | [10 empty] | 38 | 26
20519 | 005027 | 39 | 27 | [15 empty] | 39 | 27
20520 | 005028 | 40 | 28 | 20 | 0014 |  |  | PA_DCA _D22 | [10 empty] | 40 | 28
20521 | 005029 | 41 | 29 | [15 empty] | 41 | 29
20522 | 00502A | 42 | 2A | 21 | 0015 |  |  | PA_ DCA_D23 | [10 empty] | 42 | 2A
20523 | 00502B | 43 | 2B | [15 empty] | 43 | 2B
20524 | 00502C | 44 | 2C | 22 | 0016 |  |  | PA_ DCA_D24 | [10 empty] | 44 | 2C
20525 | 00502D | 45 | 2D | [15 empty] | 45 | 2D
20526 | 00502E | 46 | 2E | 23 | 0017 |  |  | PA_ DCA_D25 | [10 empty] | 46 | 2E
20527 | 00502F | 47 | 2F | [15 empty] | 47 | 2F
20528 | 005030 | 48 | 30 | 24 | 0018 | [13 empty] | 48 | 30
20529 | 005031 | 49 | 31 | [15 empty] | 49 | 31
20530 | 005032 | 50 | 32 | 25 | 0019 | [13 empty] | 50 | 32
20531 | 005033 | 51 | 33 | [15 empty] | 51 | 33
20532 | 005034 | 52 | 34 | 26 | 001A | [13 empty] | 52 | 34
20533 | 005035 | 53 | 35 | [15 empty] | 53 | 35
20534 | 005036 | 54 | 36 | 27 | 001B | [13 empty] | 54 | 36
20535 | 005037 | 55 | 37 | [15 empty] | 55 | 37
20536 | 005038 | 56 | 38 | 28 | 001C | [13 empty] | 56 | 38
20537 | 005039 | 57 | 39 | [15 empty] | 57 | 39
20538 | 00503A | 58 | 3A | 29 | 001D | [13 empty] | 58 | 3A
20539 | 00503B | 59 | 3B | [15 empty] | 59 | 3B
20540 | 00503C | 60 | 3C | 30 | 001E | [13 empty] | 60 | 3C
20541 | 00503D | 61 | 3D | [15 empty] | 61 | 3D
20542 | 00503E | 62 | 3E | 31 | 001F | [13 empty] | 62 | 3E
20543 | 00503F | 63 | 3F | [15 empty] | 63 | 3F
20544 | 005040 | 64 | 40 | 32 | 0020 |  | Frequency 1 | [11 empty] | 64 | 40
20545 | 005041 | 65 | 41 | [15 empty] | 65 | 41
20546 | 005042 | 66 | 42 | 33 | 0021 | [13 empty] | 66 | 42
20547 | 005043 | 67 | 43 | [15 empty] | 67 | 43
20548 | 005044 | 68 | 44 | 34 | 0022 | [13 empty] | 68 | 44
20549 | 005045 | 69 | 45 | [15 empty] | 69 | 45
20550 | 005046 | 70 | 46 | 35 | 0023 | [13 empty] | 70 | 46
20551 | 005047 | 71 | 47 | [15 empty] | 71 | 47
20552 | 005048 | 72 | 48 | 36 | 0024 | [13 empty] | 72 | 48
20553 | 005049 | 73 | 49 | [15 empty] | 73 | 49
20554 | 00504A | 74 | 4A | 37 | 0025 | [13 empty] | 74 | 4A
20555 | 00504B | 75 | 4B | [15 empty] | 75 | 4B
20556 | 00504C | 76 | 4C | 38 | 0026 | [13 empty] | 76 | 4C
20557 | 00504D | 77 | 4D | [15 empty] | 77 | 4D
20558 | 00504E | 78 | 4E | 39 | 0027 | [13 empty] | 78 | 4E
20559 | 00504F | 79 | 4F | [15 empty] | 79 | 4F
20560 | 005050 | 80 | 50 | 40 | 0028 | [13 empty] | 80 | 50
20561 | 005051 | 81 | 51 | [15 empty] | 81 | 51
20562 | 005052 | 82 | 52 | 41 | 0029 | [13 empty] | 82 | 52
20563 | 005053 | 83 | 53 | [15 empty] | 83 | 53
20564 | 005054 | 84 | 54 | 42 | 002A | [13 empty] | 84 | 54
20565 | 005055 | 85 | 55 | [15 empty] | 85 | 55
20566 | 005056 | 86 | 56 | 43 | 002B | [13 empty] | 86 | 56
20567 | 005057 | 87 | 57 | [15 empty] | 87 | 57
20568 | 005058 | 88 | 58 | 44 | 002C | [13 empty] | 88 | 58
20569 | 005059 | 89 | 59 | [15 empty] | 89 | 59
20570 | 00505A | 90 | 5A | 45 | 002D | [13 empty] | 90 | 5A
20571 | 00505B | 91 | 5B | [15 empty] | 91 | 5B
20572 | 00505C | 92 | 5C | 46 | 002E | [13 empty] | 92 | 5C
20573 | 00505D | 93 | 5D | [15 empty] | 93 | 5D
20574 | 00505E | 94 | 5E | 47 | 002F | [13 empty] | 94 | 5E
20575 | 00505F | 95 | 5F | [15 empty] | 95 | 5F
20576 | 005060 | 96 | 60 | 48 | 0030 | [13 empty] | 96 | 60
20577 | 005061 | 97 | 61 | [15 empty] | 97 | 61
20578 | 005062 | 98 | 62 | 49 | 0031 | [13 empty] | 98 | 62
20579 | 005063 | 99 | 63 | [15 empty] | 99 | 63
20580 | 005064 | 100 | 64 | 50 | 0032 | [13 empty] | 100 | 64
20581 | 005065 | 101 | 65 | [15 empty] | 101 | 65
20582 | 005066 | 102 | 66 | 51 | 0033 | [13 empty] | 102 | 66
20583 | 005067 | 103 | 67 | [15 empty] | 103 | 67
20584 | 005068 | 104 | 68 | 52 | 0034 | [13 empty] | 104 | 68
20585 | 005069 | 105 | 69 | [15 empty] | 105 | 69
20586 | 00506A | 106 | 6A | 53 | 0035 | [13 empty] | 106 | 6A
20587 | 00506B | 107 | 6B | [15 empty] | 107 | 6B
20588 | 00506C | 108 | 6C | 54 | 0036 | [13 empty] | 108 | 6C
20589 | 00506D | 109 | 6D | [15 empty] | 109 | 6D
20590 | 00506E | 110 | 6E | 55 | 0037 | [13 empty] | 110 | 6E
20591 | 00506F | 111 | 6F | [15 empty] | 111 | 6F
20592 | 005070 | 112 | 70 | 56 | 0038 | [13 empty] | 112 | 70
20593 | 005071 | 113 | 71 | [15 empty] | 113 | 71
20594 | 005072 | 114 | 72 | 57 | 0039 | [13 empty] | 114 | 72
20595 | 005073 | 115 | 73 | [15 empty] | 115 | 73
20596 | 005074 | 116 | 74 | 58 | 003A | [13 empty] | 116 | 74
20597 | 005075 | 117 | 75 | [15 empty] | 117 | 75
20598 | 005076 | 118 | 76 | 59 | 003B | [13 empty] | 118 | 76
20599 | 005077 | 119 | 77 | [15 empty] | 119 | 77
20600 | 005078 | 120 | 78 | 60 | 003C | [13 empty] | 120 | 78
20601 | 005079 | 121 | 79 | [15 empty] | 121 | 79
20602 | 00507A | 122 | 7A | 61 | 003D | [13 empty] | 122 | 7A
20603 | 00507B | 123 | 7B | [15 empty] | 123 | 7B
20604 | 00507C | 124 | 7C | 62 | 003E | [13 empty] | 124 | 7C
20605 | 00507D | 125 | 7D | [15 empty] | 125 | 7D
20606 | 00507E | 126 | 7E | 63 | 003F | [13 empty] | 126 | 7E
20607 | 00507F | 127 | 7F | [15 empty] | 127 | 7F
20608 | 005080 | 128 | 80 | 64 | 0040 |  | Frequency 2 | [11 empty] | 128 | 80
20609 | 005081 | 129 | 81 | [15 empty] | 129 | 81
20610 | 005082 | 130 | 82 | 65 | 0041 | [13 empty] | 130 | 82
20611 | 005083 | 131 | 83 | [15 empty] | 131 | 83
20612 | 005084 | 132 | 84 | 66 | 0042 | [13 empty] | 132 | 84
20613 | 005085 | 133 | 85 | [15 empty] | 133 | 85
20614 | 005086 | 134 | 86 | 67 | 0043 | [13 empty] | 134 | 86
20615 | 005087 | 135 | 87 | [15 empty] | 135 | 87
20616 | 005088 | 136 | 88 | 68 | 0044 | [13 empty] | 136 | 88
20617 | 005089 | 137 | 89 | [15 empty] | 137 | 89
20618 | 00508A | 138 | 8A | 69 | 0045 | [13 empty] | 138 | 8A
20619 | 00508B | 139 | 8B | [15 empty] | 139 | 8B
20620 | 00508C | 140 | 8C | 70 | 0046 | [13 empty] | 140 | 8C
20621 | 00508D | 141 | 8D | [15 empty] | 141 | 8D
20622 | 00508E | 142 | 8E | 71 | 0047 | [13 empty] | 142 | 8E
20623 | 00508F | 143 | 8F | [15 empty] | 143 | 8F
20624 | 005090 | 144 | 90 | 72 | 0048 | [13 empty] | 144 | 90
20625 | 005091 | 145 | 91 | [15 empty] | 145 | 91
20626 | 005092 | 146 | 92 | 73 | 0049 | [13 empty] | 146 | 92
20627 | 005093 | 147 | 93
20628 | 005094 | 148 | 94 | 74 | 004A
20629 | 005095 | 149 | 95
20630 | 005096 | 150 | 96 | 75 | 004B
20631 | 005097 | 151 | 97
20632 | 005098 | 152 | 98 | 76 | 004C
20633 | 005099 | 153 | 99
20634 | 00509A | 154 | 9A | 77 | 004D
20635 | 00509B | 155 | 9B
20636 | 00509C | 156 | 9C | 78 | 004E
20637 | 00509D | 157 | 9D
20638 | 00509E | 158 | 9E | 79 | 004F
20639 | 00509F | 159 | 9F
20640 | 0050A0 | 160 | A0 | 80 | 0050
20641 | 0050A1 | 161 | A1
20642 | 0050A2 | 162 | A2 | 81 | 0051
20643 | 0050A3 | 163 | A3
20644 | 0050A4 | 164 | A4 | 82 | 0052
20645 | 0050A5 | 165 | A5
20646 | 0050A6 | 166 | A6 | 83 | 0053
20647 | 0050A7 | 167 | A7
20648 | 0050A8 | 168 | A8 | 84 | 0054
20649 | 0050A9 | 169 | A9
20650 | 0050AA | 170 | AA | 85 | 0055
20651 | 0050AB | 171 | AB
20652 | 0050AC | 172 | AC | 86 | 0056
20653 | 0050AD | 173 | AD
20654 | 0050AE | 174 | AE | 87 | 0057
20655 | 0050AF | 175 | AF
20656 | 0050B0 | 176 | B0 | 88 | 0058
20657 | 0050B1 | 177 | B1
20658 | 0050B2 | 178 | B2 | 89 | 0059
20659 | 0050B3 | 179 | B3
20660 | 0050B4 | 180 | B4 | 90 | 005A
20661 | 0050B5 | 181 | B5
20662 | 0050B6 | 182 | B6 | 91 | 005B
20663 | 0050B7 | 183 | B7
20664 | 0050B8 | 184 | B8 | 92 | 005C
20665 | 0050B9 | 185 | B9
20666 | 0050BA | 186 | BA | 93 | 005D
20667 | 0050BB | 187 | BB
20668 | 0050BC | 188 | BC | 94 | 005E
20669 | 0050BD | 189 | BD
20670 | 0050BE | 190 | BE | 95 | 005F
20671 | 0050BF | 191 | BF
20672 | 0050C0 | 192 | C0 | 96 | 0060 |  | Frequency 3
20673 | 0050C1 | 193 | C1
20674 | 0050C2 | 194 | C2 | 97 | 0061
20675 | 0050C3 | 195 | C3
20676 | 0050C4 | 196 | C4 | 98 | 0062
20677 | 0050C5 | 197 | C5
20678 | 0050C6 | 198 | C6 | 99 | 0063
20679 | 0050C7 | 199 | C7
20680 | 0050C8 | 200 | C8 | 100 | 0064
20681 | 0050C9 | 201 | C9
20682 | 0050CA | 202 | CA | 101 | 0065
20683 | 0050CB | 203 | CB
20684 | 0050CC | 204 | CC | 102 | 0066
20685 | 0050CD | 205 | CD
20686 | 0050CE | 206 | CE | 103 | 0067
20687 | 0050CF | 207 | CF
20688 | 0050D0 | 208 | D0 | 104 | 0068
20689 | 0050D1 | 209 | D1
20690 | 0050D2 | 210 | D2 | 105 | 0069
20691 | 0050D3 | 211 | D3
20692 | 0050D4 | 212 | D4 | 106 | 006A
20693 | 0050D5 | 213 | D5
20694 | 0050D6 | 214 | D6 | 107 | 006B
20695 | 0050D7 | 215 | D7
20696 | 0050D8 | 216 | D8 | 108 | 006C
20697 | 0050D9 | 217 | D9
20698 | 0050DA | 218 | DA | 109 | 006D
20699 | 0050DB | 219 | DB
20700 | 0050DC | 220 | DC | 110 | 006E
20701 | 0050DD | 221 | DD
20702 | 0050DE | 222 | DE | 111 | 006F
20703 | 0050DF | 223 | DF
20704 | 0050E0 | 224 | E0 | 112 | 0070
20705 | 0050E1 | 225 | E1
20706 | 0050E2 | 226 | E2 | 113 | 0071
20707 | 0050E3 | 227 | E3
20708 | 0050E4 | 228 | E4 | 114 | 0072
20709 | 0050E5 | 229 | E5
20710 | 0050E6 | 230 | E6 | 115 | 0073
20711 | 0050E7 | 231 | E7
20712 | 0050E8 | 232 | E8 | 116 | 0074
20713 | 0050E9 | 233 | E9
20714 | 0050EA | 234 | EA | 117 | 0075
20715 | 0050EB | 235 | EB
20716 | 0050EC | 236 | EC | 118 | 0076
20717 | 0050ED | 237 | ED
20718 | 0050EE | 238 | EE | 119 | 0077
20719 | 0050EF | 239 | EF
20720 | 0050F0 | 240 | F0 | 120 | 0078
20721 | 0050F1 | 241 | F1
20722 | 0050F2 | 242 | F2 | 121 | 0079
20723 | 0050F3 | 243 | F3
20724 | 0050F4 | 244 | F4 | 122 | 007A
20725 | 0050F5 | 245 | F5
20726 | 0050F6 | 246 | F6 | 123 | 007B
20727 | 0050F7 | 247 | F7
20728 | 0050F8 | 248 | F8 | 124 | 007C
20729 | 0050F9 | 249 | F9
20730 | 0050FA | 250 | FA | 125 | 007D
20731 | 0050FB | 251 | FB
20732 | 0050FC | 252 | FC | 126 | 007E
20733 | 0050FD | 253 | FD
20734 | 0050FE | 254 | FE | 127 | 007F
20735 | 0050FF | 255 | FF
20736 | 005100 | 256 | 100 | 128 | 0080 |  | Frequency 4
20737 | 005101 | 257 | 101
20738 | 005102 | 258 | 102 | 129 | 0081
20739 | 005103 | 259 | 103
20740 | 005104 | 260 | 104 | 130 | 0082
20741 | 005105 | 261 | 105
20742 | 005106 | 262 | 106 | 131 | 0083
20743 | 005107 | 263 | 107
20744 | 005108 | 264 | 108 | 132 | 0084
20745 | 005109 | 265 | 109
20746 | 00510A | 266 | 10A | 133 | 0085
20747 | 00510B | 267 | 10B
20748 | 00510C | 268 | 10C | 134 | 0086
20749 | 00510D | 269 | 10D
20750 | 00510E | 270 | 10E | 135 | 0087
20751 | 00510F | 271 | 10F
20752 | 005110 | 272 | 110 | 136 | 0088
20753 | 005111 | 273 | 111
20754 | 005112 | 274 | 112 | 137 | 0089
20755 | 005113 | 275 | 113
20756 | 005114 | 276 | 114 | 138 | 008A
20757 | 005115 | 277 | 115
20758 | 005116 | 278 | 116 | 139 | 008B
20759 | 005117 | 279 | 117
20760 | 005118 | 280 | 118 | 140 | 008C
20761 | 005119 | 281 | 119
20762 | 00511A | 282 | 11A | 141 | 008D
20763 | 00511B | 283 | 11B
20764 | 00511C | 284 | 11C | 142 | 008E
20765 | 00511D | 285 | 11D
20766 | 00511E | 286 | 11E | 143 | 008F
20767 | 00511F | 287 | 11F
20768 | 005120 | 288 | 120 | 144 | 0090
20769 | 005121 | 289 | 121
20770 | 005122 | 290 | 122 | 145 | 0091
20771 | 005123 | 291 | 123
20772 | 005124 | 292 | 124 | 146 | 0092
20773 | 005125 | 293 | 125
20774 | 005126 | 294 | 126 | 147 | 0093
20775 | 005127 | 295 | 127
20776 | 005128 | 296 | 128 | 148 | 0094
20777 | 005129 | 297 | 129
20778 | 00512A | 298 | 12A | 149 | 0095
20779 | 00512B | 299 | 12B
20780 | 00512C | 300 | 12C | 150 | 0096
20781 | 00512D | 301 | 12D
20782 | 00512E | 302 | 12E | 151 | 0097
20783 | 00512F | 303 | 12F
20784 | 005130 | 304 | 130 | 152 | 0098
20785 | 005131 | 305 | 131
20786 | 005132 | 306 | 132 | 153 | 0099
20787 | 005133 | 307 | 133
20788 | 005134 | 308 | 134 | 154 | 009A
20789 | 005135 | 309 | 135
20790 | 005136 | 310 | 136 | 155 | 009B
20791 | 005137 | 311 | 137
20792 | 005138 | 312 | 138 | 156 | 009C
20793 | 005139 | 313 | 139
20794 | 00513A | 314 | 13A | 157 | 009D
20795 | 00513B | 315 | 13B
20796 | 00513C | 316 | 13C | 158 | 009E
20797 | 00513D | 317 | 13D
20798 | 00513E | 318 | 13E | 159 | 009F
20799 | 00513F | 319 | 13F
20800 | 005140 | 320 | 140 | 160 | 00A0 |  | Frequency 5
20801 | 005141 | 321 | 141
20802 | 005142 | 322 | 142 | 161 | 00A1
20803 | 005143 | 323 | 143
20804 | 005144 | 324 | 144 | 162 | 00A2
20805 | 005145 | 325 | 145
20806 | 005146 | 326 | 146 | 163 | 00A3
20807 | 005147 | 327 | 147
20808 | 005148 | 328 | 148 | 164 | 00A4
20809 | 005149 | 329 | 149
20810 | 00514A | 330 | 14A | 165 | 00A5
20811 | 00514B | 331 | 14B
20812 | 00514C | 332 | 14C | 166 | 00A6
20813 | 00514D | 333 | 14D
20814 | 00514E | 334 | 14E | 167 | 00A7
20815 | 00514F | 335 | 14F
20816 | 005150 | 336 | 150 | 168 | 00A8
20817 | 005151 | 337 | 151
20818 | 005152 | 338 | 152 | 169 | 00A9
20819 | 005153 | 339 | 153
20820 | 005154 | 340 | 154 | 170 | 00AA
20821 | 005155 | 341 | 155
20822 | 005156 | 342 | 156 | 171 | 00AB
20823 | 005157 | 343 | 157
20824 | 005158 | 344 | 158 | 172 | 00AC
20825 | 005159 | 345 | 159
20826 | 00515A | 346 | 15A | 173 | 00AD
20827 | 00515B | 347 | 15B
20828 | 00515C | 348 | 15C | 174 | 00AE
20829 | 00515D | 349 | 15D
20830 | 00515E | 350 | 15E | 175 | 00AF
20831 | 00515F | 351 | 15F
20832 | 005160 | 352 | 160 | 176 | 00B0
20833 | 005161 | 353 | 161
20834 | 005162 | 354 | 162 | 177 | 00B1
20835 | 005163 | 355 | 163
20836 | 005164 | 356 | 164 | 178 | 00B2
20837 | 005165 | 357 | 165
20838 | 005166 | 358 | 166 | 179 | 00B3
20839 | 005167 | 359 | 167
20840 | 005168 | 360 | 168 | 180 | 00B4
20841 | 005169 | 361 | 169
20842 | 00516A | 362 | 16A | 181 | 00B5
20843 | 00516B | 363 | 16B
20844 | 00516C | 364 | 16C | 182 | 00B6
20845 | 00516D | 365 | 16D
20846 | 00516E | 366 | 16E | 183 | 00B7
20847 | 00516F | 367 | 16F
20848 | 005170 | 368 | 170 | 184 | 00B8
20849 | 005171 | 369 | 171
20850 | 005172 | 370 | 172 | 185 | 00B9
20851 | 005173 | 371 | 173
20852 | 005174 | 372 | 174 | 186 | 00BA
20853 | 005175 | 373 | 175
20854 | 005176 | 374 | 176 | 187 | 00BB
20855 | 005177 | 375 | 177
20856 | 005178 | 376 | 178 | 188 | 00BC
20857 | 005179 | 377 | 179
20858 | 00517A | 378 | 17A | 189 | 00BD
20859 | 00517B | 379 | 17B
20860 | 00517C | 380 | 17C | 190 | 00BE
20861 | 00517D | 381 | 17D
20862 | 00517E | 382 | 17E | 191 | 00BF
20863 | 00517F | 383 | 17F
20864 | 005180 | 384 | 180 | 192 | 00C0 |  | Frequency 6
20865 | 005181 | 385 | 181
20866 | 005182 | 386 | 182 | 193 | 00C1
20867 | 005183 | 387 | 183
20868 | 005184 | 388 | 184 | 194 | 00C2
20869 | 005185 | 389 | 185
20870 | 005186 | 390 | 186 | 195 | 00C3
20871 | 005187 | 391 | 187
20872 | 005188 | 392 | 188 | 196 | 00C4
20873 | 005189 | 393 | 189
20874 | 00518A | 394 | 18A | 197 | 00C5
20875 | 00518B | 395 | 18B
20876 | 00518C | 396 | 18C | 198 | 00C6
20877 | 00518D | 397 | 18D
20878 | 00518E | 398 | 18E | 199 | 00C7
20879 | 00518F | 399 | 18F
20880 | 005190 | 400 | 190 | 200 | 00C8
20881 | 005191 | 401 | 191
20882 | 005192 | 402 | 192 | 201 | 00C9
20883 | 005193 | 403 | 193
20884 | 005194 | 404 | 194 | 202 | 00CA
20885 | 005195 | 405 | 195
20886 | 005196 | 406 | 196 | 203 | 00CB
20887 | 005197 | 407 | 197
20888 | 005198 | 408 | 198 | 204 | 00CC
20889 | 005199 | 409 | 199
20890 | 00519A | 410 | 19A | 205 | 00CD
20891 | 00519B | 411 | 19B
20892 | 00519C | 412 | 19C | 206 | 00CE
20893 | 00519D | 413 | 19D
20894 | 00519E | 414 | 19E | 207 | 00CF
20895 | 00519F | 415 | 19F
20896 | 0051A0 | 416 | 1A0 | 208 | 00D0
20897 | 0051A1 | 417 | 1A1
20898 | 0051A2 | 418 | 1A2 | 209 | 00D1
20899 | 0051A3 | 419 | 1A3
20900 | 0051A4 | 420 | 1A4 | 210 | 00D2
20901 | 0051A5 | 421 | 1A5
20902 | 0051A6 | 422 | 1A6 | 211 | 00D3
20903 | 0051A7 | 423 | 1A7
20904 | 0051A8 | 424 | 1A8 | 212 | 00D4
20905 | 0051A9 | 425 | 1A9
20906 | 0051AA | 426 | 1AA | 213 | 00D5
20907 | 0051AB | 427 | 1AB
20908 | 0051AC | 428 | 1AC | 214 | 00D6
20909 | 0051AD | 429 | 1AD
20910 | 0051AE | 430 | 1AE | 215 | 00D7
20911 | 0051AF | 431 | 1AF
20912 | 0051B0 | 432 | 1B0 | 216 | 00D8
20913 | 0051B1 | 433 | 1B1
20914 | 0051B2 | 434 | 1B2 | 217 | 00D9
20915 | 0051B3 | 435 | 1B3
20916 | 0051B4 | 436 | 1B4 | 218 | 00DA
20917 | 0051B5 | 437 | 1B5
20918 | 0051B6 | 438 | 1B6 | 219 | 00DB
20919 | 0051B7 | 439 | 1B7
20920 | 0051B8 | 440 | 1B8 | 220 | 00DC
20921 | 0051B9 | 441 | 1B9
20922 | 0051BA | 442 | 1BA | 221 | 00DD
20923 | 0051BB | 443 | 1BB
20924 | 0051BC | 444 | 1BC | 222 | 00DE
20925 | 0051BD | 445 | 1BD
20926 | 0051BE | 446 | 1BE | 223 | 00DF
20927 | 0051BF | 447 | 1BF
20928 | 0051C0 | 448 | 1C0 | 224 | 00E0 |  | Frequency 7
20929 | 0051C1 | 449 | 1C1
20930 | 0051C2 | 450 | 1C2 | 225 | 00E1
20931 | 0051C3 | 451 | 1C3
20932 | 0051C4 | 452 | 1C4 | 226 | 00E2
20933 | 0051C5 | 453 | 1C5
20934 | 0051C6 | 454 | 1C6 | 227 | 00E3
20935 | 0051C7 | 455 | 1C7
20936 | 0051C8 | 456 | 1C8 | 228 | 00E4
20937 | 0051C9 | 457 | 1C9
20938 | 0051CA | 458 | 1CA | 229 | 00E5
20939 | 0051CB | 459 | 1CB
20940 | 0051CC | 460 | 1CC | 230 | 00E6
20941 | 0051CD | 461 | 1CD
20942 | 0051CE | 462 | 1CE | 231 | 00E7
20943 | 0051CF | 463 | 1CF
20944 | 0051D0 | 464 | 1D0 | 232 | 00E8
20945 | 0051D1 | 465 | 1D1
20946 | 0051D2 | 466 | 1D2 | 233 | 00E9
20947 | 0051D3 | 467 | 1D3
20948 | 0051D4 | 468 | 1D4 | 234 | 00EA
20949 | 0051D5 | 469 | 1D5
20950 | 0051D6 | 470 | 1D6 | 235 | 00EB
20951 | 0051D7 | 471 | 1D7
20952 | 0051D8 | 472 | 1D8 | 236 | 00EC
20953 | 0051D9 | 473 | 1D9
20954 | 0051DA | 474 | 1DA | 237 | 00ED
20955 | 0051DB | 475 | 1DB
20956 | 0051DC | 476 | 1DC | 238 | 00EE
20957 | 0051DD | 477 | 1DD
20958 | 0051DE | 478 | 1DE | 239 | 00EF
20959 | 0051DF | 479 | 1DF
20960 | 0051E0 | 480 | 1E0 | 240 | 00F0
20961 | 0051E1 | 481 | 1E1
20962 | 0051E2 | 482 | 1E2 | 241 | 00F1
20963 | 0051E3 | 483 | 1E3
20964 | 0051E4 | 484 | 1E4 | 242 | 00F2
20965 | 0051E5 | 485 | 1E5
20966 | 0051E6 | 486 | 1E6 | 243 | 00F3
20967 | 0051E7 | 487 | 1E7
20968 | 0051E8 | 488 | 1E8 | 244 | 00F4
20969 | 0051E9 | 489 | 1E9
20970 | 0051EA | 490 | 1EA | 245 | 00F5
20971 | 0051EB | 491 | 1EB
20972 | 0051EC | 492 | 1EC | 246 | 00F6
20973 | 0051ED | 493 | 1ED
20974 | 0051EE | 494 | 1EE | 247 | 00F7
20975 | 0051EF | 495 | 1EF
20976 | 0051F0 | 496 | 1F0 | 248 | 00F8
20977 | 0051F1 | 497 | 1F1
20978 | 0051F2 | 498 | 1F2 | 249 | 00F9
20979 | 0051F3 | 499 | 1F3
20980 | 0051F4 | 500 | 1F4 | 250 | 00FA
20981 | 0051F5 | 501 | 1F5
20982 | 0051F6 | 502 | 1F6 | 251 | 00FB
20983 | 0051F7 | 503 | 1F7
20984 | 0051F8 | 504 | 1F8 | 252 | 00FC
20985 | 0051F9 | 505 | 1F9
20986 | 0051FA | 506 | 1FA | 253 | 00FD
20987 | 0051FB | 507 | 1FB
20988 | 0051FC | 508 | 1FC | 254 | 00FE
20989 | 0051FD | 509 | 1FD
20990 | 0051FE | 510 | 1FE | 255 | 00FF
20991 | 0051FF | 511 | 1FF
20992 | 005200 | 512 | 200 | 256 | 0100 |  | Flash_Page_Used_Length_Setup
20993 | 005201 | 513 | 201 |  |  |  | Last address for parrser
20994 | 005202 | 514 | 202 | 257 | 0101
20995 | 005203 | 515 | 203
20996 | 005204 | 516 | 204 | 258 | 0102
20997 | 005205 | 517 | 205
20998 | 005206 | 518 | 206 | 259 | 0103
20999 | 005207 | 519 | 207
21000 | 005208 | 520 | 208 | 260 | 0104
21001 | 005209 | 521 | 209
21002 | 00520A | 522 | 20A | 261 | 0105
21003 | 00520B | 523 | 20B
21004 | 00520C | 524 | 20C | 262 | 0106
21005 | 00520D | 525 | 20D
21006 | 00520E | 526 | 20E | 263 | 0107
21007 | 00520F | 527 | 20F
21008 | 005210 | 528 | 210 | 264 | 0108
21009 | 005211 | 529 | 211
21010 | 005212 | 530 | 212 | 265 | 0109
21011 | 005213 | 531 | 213
21012 | 005214 | 532 | 214 | 266 | 010A
21013 | 005215 | 533 | 215
21014 | 005216 | 534 | 216 | 267 | 010B
21015 | 005217 | 535 | 217
21016 | 005218 | 536 | 218 | 268 | 010C
21017 | 005219 | 537 | 219
21018 | 00521A | 538 | 21A | 269 | 010D
21019 | 00521B | 539 | 21B
21020 | 00521C | 540 | 21C | 270 | 010E
21021 | 00521D | 541 | 21D
21022 | 00521E | 542 | 21E | 271 | 010F
21023 | 00521F | 543 | 21F
21024 | 005220 | 544 | 220 | 272 | 0110
21025 | 005221 | 545 | 221
21026 | 005222 | 546 | 222 | 273 | 0111
21027 | 005223 | 547 | 223
21028 | 005224 | 548 | 224 | 274 | 0112
21029 | 005225 | 549 | 225
21030 | 005226 | 550 | 226 | 275 | 0113
21031 | 005227 | 551 | 227
21032 | 005228 | 552 | 228 | 276 | 0114
21033 | 005229 | 553 | 229
21034 | 00522A | 554 | 22A | 277 | 0115
21035 | 00522B | 555 | 22B
21036 | 00522C | 556 | 22C | 278 | 0116
21037 | 00522D | 557 | 22D
21038 | 00522E | 558 | 22E | 279 | 0117
21039 | 00522F | 559 | 22F
21040 | 005230 | 560 | 230 | 280 | 0118
21041 | 005231 | 561 | 231
21042 | 005232 | 562 | 232 | 281 | 0119
21043 | 005233 | 563 | 233
21044 | 005234 | 564 | 234 | 282 | 011A
21045 | 005235 | 565 | 235
21046 | 005236 | 566 | 236 | 283 | 011B
21047 | 005237 | 567 | 237
21048 | 005238 | 568 | 238 | 284 | 011C
21049 | 005239 | 569 | 239
21050 | 00523A | 570 | 23A | 285 | 011D
21051 | 00523B | 571 | 23B
21052 | 00523C | 572 | 23C | 286 | 011E
21053 | 00523D | 573 | 23D
21054 | 00523E | 574 | 23E | 287 | 011F
21055 | 00523F | 575 | 23F
21056 | 005240 | 576 | 240 | 288 | 0120
21057 | 005241 | 577 | 241
21058 | 005242 | 578 | 242 | 289 | 0121
21059 | 005243 | 579 | 243
21060 | 005244 | 580 | 244 | 290 | 0122
21061 | 005245 | 581 | 245
21062 | 005246 | 582 | 246 | 291 | 0123
21063 | 005247 | 583 | 247
21064 | 005248 | 584 | 248 | 292 | 0124
21065 | 005249 | 585 | 249
21066 | 00524A | 586 | 24A | 293 | 0125
21067 | 00524B | 587 | 24B
21068 | 00524C | 588 | 24C | 294 | 0126
21069 | 00524D | 589 | 24D
21070 | 00524E | 590 | 24E | 295 | 0127
21071 | 00524F | 591 | 24F
21072 | 005250 | 592 | 250 | 296 | 0128
21073 | 005251 | 593 | 251
21074 | 005252 | 594 | 252 | 297 | 0129
21075 | 005253 | 595 | 253
21076 | 005254 | 596 | 254 | 298 | 012A
21077 | 005255 | 597 | 255
21078 | 005256 | 598 | 256 | 299 | 012B
21079 | 005257 | 599 | 257
21080 | 005258 | 600 | 258 | 300 | 012C
21081 | 005259 | 601 | 259
21082 | 00525A | 602 | 25A | 301 | 012D
21083 | 00525B | 603 | 25B
21084 | 00525C | 604 | 25C | 302 | 012E
21085 | 00525D | 605 | 25D
21086 | 00525E | 606 | 25E | 303 | 012F
21087 | 00525F | 607 | 25F
21088 | 005260 | 608 | 260 | 304 | 0130
21089 | 005261 | 609 | 261
21090 | 005262 | 610 | 262 | 305 | 0131
21091 | 005263 | 611 | 263
21092 | 005264 | 612 | 264 | 306 | 0132
21093 | 005265 | 613 | 265
21094 | 005266 | 614 | 266 | 307 | 0133
21095 | 005267 | 615 | 267
21096 | 005268 | 616 | 268 | 308 | 0134
21097 | 005269 | 617 | 269
21098 | 00526A | 618 | 26A | 309 | 0135
21099 | 00526B | 619 | 26B
21100 | 00526C | 620 | 26C | 310 | 0136
21101 | 00526D | 621 | 26D
21102 | 00526E | 622 | 26E | 311 | 0137
21103 | 00526F | 623 | 26F
21104 | 005270 | 624 | 270 | 312 | 0138
21105 | 005271 | 625 | 271
21106 | 005272 | 626 | 272 | 313 | 0139
21107 | 005273 | 627 | 273
21108 | 005274 | 628 | 274 | 314 | 013A
21109 | 005275 | 629 | 275
21110 | 005276 | 630 | 276 | 315 | 013B
21111 | 005277 | 631 | 277
21112 | 005278 | 632 | 278 | 316 | 013C
21113 | 005279 | 633 | 279
21114 | 00527A | 634 | 27A | 317 | 013D
21115 | 00527B | 635 | 27B
21116 | 00527C | 636 | 27C | 318 | 013E
21117 | 00527D | 637 | 27D
21118 | 00527E | 638 | 27E | 319 | 013F
21119 | 00527F | 639 | 27F
21120 | 005280 | 640 | 280 | 320 | 0140
21121 | 005281 | 641 | 281
21122 | 005282 | 642 | 282 | 321 | 0141
21123 | 005283 | 643 | 283
21124 | 005284 | 644 | 284 | 322 | 0142
21125 | 005285 | 645 | 285
21126 | 005286 | 646 | 286 | 323 | 0143
21127 | 005287 | 647 | 287
21128 | 005288 | 648 | 288 | 324 | 0144
21129 | 005289 | 649 | 289
21130 | 00528A | 650 | 28A | 325 | 0145
21131 | 00528B | 651 | 28B
21132 | 00528C | 652 | 28C | 326 | 0146
21133 | 00528D | 653 | 28D
21134 | 00528E | 654 | 28E | 327 | 0147
21135 | 00528F | 655 | 28F
21136 | 005290 | 656 | 290 | 328 | 0148
21137 | 005291 | 657 | 291
21138 | 005292 | 658 | 292 | 329 | 0149
21139 | 005293 | 659 | 293
21140 | 005294 | 660 | 294 | 330 | 014A
21141 | 005295 | 661 | 295
21142 | 005296 | 662 | 296 | 331 | 014B
21143 | 005297 | 663 | 297
21144 | 005298 | 664 | 298 | 332 | 014C
21145 | 005299 | 665 | 299
21146 | 00529A | 666 | 29A | 333 | 014D
21147 | 00529B | 667 | 29B
21148 | 00529C | 668 | 29C | 334 | 014E
21149 | 00529D | 669 | 29D
21150 | 00529E | 670 | 29E | 335 | 014F
21151 | 00529F | 671 | 29F
21152 | 0052A0 | 672 | 2A0 | 336 | 0150
21153 | 0052A1 | 673 | 2A1
21154 | 0052A2 | 674 | 2A2 | 337 | 0151
21155 | 0052A3 | 675 | 2A3
21156 | 0052A4 | 676 | 2A4 | 338 | 0152
21157 | 0052A5 | 677 | 2A5
21158 | 0052A6 | 678 | 2A6 | 339 | 0153
21159 | 0052A7 | 679 | 2A7
21160 | 0052A8 | 680 | 2A8 | 340 | 0154
21161 | 0052A9 | 681 | 2A9
21162 | 0052AA | 682 | 2AA | 341 | 0155
21163 | 0052AB | 683 | 2AB
21164 | 0052AC | 684 | 2AC | 342 | 0156
21165 | 0052AD | 685 | 2AD
21166 | 0052AE | 686 | 2AE | 343 | 0157
21167 | 0052AF | 687 | 2AF
21168 | 0052B0 | 688 | 2B0 | 344 | 0158
21169 | 0052B1 | 689 | 2B1
21170 | 0052B2 | 690 | 2B2 | 345 | 0159
21171 | 0052B3 | 691 | 2B3
21172 | 0052B4 | 692 | 2B4 | 346 | 015A
21173 | 0052B5 | 693 | 2B5
21174 | 0052B6 | 694 | 2B6 | 347 | 015B
21175 | 0052B7 | 695 | 2B7
21176 | 0052B8 | 696 | 2B8 | 348 | 015C
21177 | 0052B9 | 697 | 2B9
21178 | 0052BA | 698 | 2BA | 349 | 015D
21179 | 0052BB | 699 | 2BB
21180 | 0052BC | 700 | 2BC | 350 | 015E
21181 | 0052BD | 701 | 2BD
21182 | 0052BE | 702 | 2BE | 351 | 015F
21183 | 0052BF | 703 | 2BF
21184 | 0052C0 | 704 | 2C0 | 352 | 0160
21185 | 0052C1 | 705 | 2C1
21186 | 0052C2 | 706 | 2C2 | 353 | 0161
21187 | 0052C3 | 707 | 2C3
21188 | 0052C4 | 708 | 2C4 | 354 | 0162
21189 | 0052C5 | 709 | 2C5
21190 | 0052C6 | 710 | 2C6 | 355 | 0163
21191 | 0052C7 | 711 | 2C7
21192 | 0052C8 | 712 | 2C8 | 356 | 0164
21193 | 0052C9 | 713 | 2C9
21194 | 0052CA | 714 | 2CA | 357 | 0165
21195 | 0052CB | 715 | 2CB
21196 | 0052CC | 716 | 2CC | 358 | 0166
21197 | 0052CD | 717 | 2CD
21198 | 0052CE | 718 | 2CE | 359 | 0167
21199 | 0052CF | 719 | 2CF
21200 | 0052D0 | 720 | 2D0 | 360 | 0168
21201 | 0052D1 | 721 | 2D1
21202 | 0052D2 | 722 | 2D2 | 361 | 0169
21203 | 0052D3 | 723 | 2D3
21204 | 0052D4 | 724 | 2D4 | 362 | 016A
21205 | 0052D5 | 725 | 2D5
21206 | 0052D6 | 726 | 2D6 | 363 | 016B
21207 | 0052D7 | 727 | 2D7
21208 | 0052D8 | 728 | 2D8 | 364 | 016C
21209 | 0052D9 | 729 | 2D9
21210 | 0052DA | 730 | 2DA | 365 | 016D
21211 | 0052DB | 731 | 2DB
21212 | 0052DC | 732 | 2DC | 366 | 016E
21213 | 0052DD | 733 | 2DD
21214 | 0052DE | 734 | 2DE | 367 | 016F
21215 | 0052DF | 735 | 2DF
21216 | 0052E0 | 736 | 2E0 | 368 | 0170
21217 | 0052E1 | 737 | 2E1
21218 | 0052E2 | 738 | 2E2 | 369 | 0171
21219 | 0052E3 | 739 | 2E3
21220 | 0052E4 | 740 | 2E4 | 370 | 0172
21221 | 0052E5 | 741 | 2E5
21222 | 0052E6 | 742 | 2E6 | 371 | 0173
21223 | 0052E7 | 743 | 2E7
21224 | 0052E8 | 744 | 2E8 | 372 | 0174
21225 | 0052E9 | 745 | 2E9
21226 | 0052EA | 746 | 2EA | 373 | 0175
21227 | 0052EB | 747 | 2EB
21228 | 0052EC | 748 | 2EC | 374 | 0176
21229 | 0052ED | 749 | 2ED
21230 | 0052EE | 750 | 2EE | 375 | 0177
21231 | 0052EF | 751 | 2EF
21232 | 0052F0 | 752 | 2F0 | 376 | 0178
21233 | 0052F1 | 753 | 2F1
21234 | 0052F2 | 754 | 2F2 | 377 | 0179
21235 | 0052F3 | 755 | 2F3
21236 | 0052F4 | 756 | 2F4 | 378 | 017A
21237 | 0052F5 | 757 | 2F5
21238 | 0052F6 | 758 | 2F6 | 379 | 017B
21239 | 0052F7 | 759 | 2F7
21240 | 0052F8 | 760 | 2F8 | 380 | 017C
21241 | 0052F9 | 761 | 2F9
21242 | 0052FA | 762 | 2FA | 381 | 017D
21243 | 0052FB | 763 | 2FB
21244 | 0052FC | 764 | 2FC | 382 | 017E
21245 | 0052FD | 765 | 2FD
21246 | 0052FE | 766 | 2FE | 383 | 017F
21247 | 0052FF | 767 | 2FF
21248 | 005300 | 768 | 300 | 384 | 0180
21249 | 005301 | 769 | 301
21250 | 005302 | 770 | 302 | 385 | 0181
21251 | 005303 | 771 | 303
21252 | 005304 | 772 | 304 | 386 | 0182
21253 | 005305 | 773 | 305
21254 | 005306 | 774 | 306 | 387 | 0183
21255 | 005307 | 775 | 307
21256 | 005308 | 776 | 308 | 388 | 0184
21257 | 005309 | 777 | 309
21258 | 00530A | 778 | 30A | 389 | 0185
21259 | 00530B | 779 | 30B
21260 | 00530C | 780 | 30C | 390 | 0186
21261 | 00530D | 781 | 30D
21262 | 00530E | 782 | 30E | 391 | 0187
21263 | 00530F | 783 | 30F
21264 | 005310 | 784 | 310 | 392 | 0188
21265 | 005311 | 785 | 311
21266 | 005312 | 786 | 312 | 393 | 0189
21267 | 005313 | 787 | 313
21268 | 005314 | 788 | 314 | 394 | 018A
21269 | 005315 | 789 | 315
21270 | 005316 | 790 | 316 | 395 | 018B
21271 | 005317 | 791 | 317
21272 | 005318 | 792 | 318 | 396 | 018C
21273 | 005319 | 793 | 319
21274 | 00531A | 794 | 31A | 397 | 018D
21275 | 00531B | 795 | 31B
21276 | 00531C | 796 | 31C | 398 | 018E
21277 | 00531D | 797 | 31D
21278 | 00531E | 798 | 31E | 399 | 018F
21279 | 00531F | 799 | 31F
21280 | 005320 | 800 | 320 | 400 | 0190
21281 | 005321 | 801 | 321
21282 | 005322 | 802 | 322 | 401 | 0191
21283 | 005323 | 803 | 323
21284 | 005324 | 804 | 324 | 402 | 0192
21285 | 005325 | 805 | 325
21286 | 005326 | 806 | 326 | 403 | 0193
21287 | 005327 | 807 | 327
21288 | 005328 | 808 | 328 | 404 | 0194
21289 | 005329 | 809 | 329
21290 | 00532A | 810 | 32A | 405 | 0195
21291 | 00532B | 811 | 32B
21292 | 00532C | 812 | 32C | 406 | 0196
21293 | 00532D | 813 | 32D
21294 | 00532E | 814 | 32E | 407 | 0197
21295 | 00532F | 815 | 32F
21296 | 005330 | 816 | 330 | 408 | 0198
21297 | 005331 | 817 | 331
21298 | 005332 | 818 | 332 | 409 | 0199
21299 | 005333 | 819 | 333
21300 | 005334 | 820 | 334 | 410 | 019A
21301 | 005335 | 821 | 335
21302 | 005336 | 822 | 336 | 411 | 019B
21303 | 005337 | 823 | 337
21304 | 005338 | 824 | 338 | 412 | 019C
21305 | 005339 | 825 | 339
21306 | 00533A | 826 | 33A | 413 | 019D
21307 | 00533B | 827 | 33B
21308 | 00533C | 828 | 33C | 414 | 019E
21309 | 00533D | 829 | 33D
21310 | 00533E | 830 | 33E | 415 | 019F
21311 | 00533F | 831 | 33F
21312 | 005340 | 832 | 340 | 416 | 01A0
21313 | 005341 | 833 | 341
21314 | 005342 | 834 | 342 | 417 | 01A1
21315 | 005343 | 835 | 343
21316 | 005344 | 836 | 344 | 418 | 01A2
21317 | 005345 | 837 | 345
21318 | 005346 | 838 | 346 | 419 | 01A3
21319 | 005347 | 839 | 347
21320 | 005348 | 840 | 348 | 420 | 01A4
21321 | 005349 | 841 | 349
21322 | 00534A | 842 | 34A | 421 | 01A5
21323 | 00534B | 843 | 34B
21324 | 00534C | 844 | 34C | 422 | 01A6
21325 | 00534D | 845 | 34D
21326 | 00534E | 846 | 34E | 423 | 01A7
21327 | 00534F | 847 | 34F
21328 | 005350 | 848 | 350 | 424 | 01A8
21329 | 005351 | 849 | 351
21330 | 005352 | 850 | 352 | 425 | 01A9
21331 | 005353 | 851 | 353
21332 | 005354 | 852 | 354 | 426 | 01AA
21333 | 005355 | 853 | 355
21334 | 005356 | 854 | 356 | 427 | 01AB
21335 | 005357 | 855 | 357
21336 | 005358 | 856 | 358 | 428 | 01AC
21337 | 005359 | 857 | 359
21338 | 00535A | 858 | 35A | 429 | 01AD
21339 | 00535B | 859 | 35B
21340 | 00535C | 860 | 35C | 430 | 01AE
21341 | 00535D | 861 | 35D
21342 | 00535E | 862 | 35E | 431 | 01AF
21343 | 00535F | 863 | 35F
21344 | 005360 | 864 | 360 | 432 | 01B0
21345 | 005361 | 865 | 361
21346 | 005362 | 866 | 362 | 433 | 01B1
21347 | 005363 | 867 | 363
21348 | 005364 | 868 | 364 | 434 | 01B2
21349 | 005365 | 869 | 365
21350 | 005366 | 870 | 366 | 435 | 01B3
21351 | 005367 | 871 | 367
21352 | 005368 | 872 | 368 | 436 | 01B4
21353 | 005369 | 873 | 369
21354 | 00536A | 874 | 36A | 437 | 01B5
21355 | 00536B | 875 | 36B
21356 | 00536C | 876 | 36C | 438 | 01B6
21357 | 00536D | 877 | 36D
21358 | 00536E | 878 | 36E | 439 | 01B7
21359 | 00536F | 879 | 36F
21360 | 005370 | 880 | 370 | 440 | 01B8
21361 | 005371 | 881 | 371
21362 | 005372 | 882 | 372 | 441 | 01B9
21363 | 005373 | 883 | 373
21364 | 005374 | 884 | 374 | 442 | 01BA
21365 | 005375 | 885 | 375
21366 | 005376 | 886 | 376 | 443 | 01BB
21367 | 005377 | 887 | 377
21368 | 005378 | 888 | 378 | 444 | 01BC
21369 | 005379 | 889 | 379
21370 | 00537A | 890 | 37A | 445 | 01BD
21371 | 00537B | 891 | 37B
21372 | 00537C | 892 | 37C | 446 | 01BE
21373 | 00537D | 893 | 37D
21374 | 00537E | 894 | 37E | 447 | 01BF
21375 | 00537F | 895 | 37F
21376 | 005380 | 896 | 380 | 448 | 01C0
21377 | 005381 | 897 | 381
21378 | 005382 | 898 | 382 | 449 | 01C1
21379 | 005383 | 899 | 383
21380 | 005384 | 900 | 384 | 450 | 01C2
21381 | 005385 | 901 | 385
21382 | 005386 | 902 | 386 | 451 | 01C3
21383 | 005387 | 903 | 387
21384 | 005388 | 904 | 388 | 452 | 01C4
21385 | 005389 | 905 | 389
21386 | 00538A | 906 | 38A | 453 | 01C5
21387 | 00538B | 907 | 38B
21388 | 00538C | 908 | 38C | 454 | 01C6
21389 | 00538D | 909 | 38D
21390 | 00538E | 910 | 38E | 455 | 01C7
21391 | 00538F | 911 | 38F
21392 | 005390 | 912 | 390 | 456 | 01C8
21393 | 005391 | 913 | 391
21394 | 005392 | 914 | 392 | 457 | 01C9
21395 | 005393 | 915 | 393
21396 | 005394 | 916 | 394 | 458 | 01CA
21397 | 005395 | 917 | 395
21398 | 005396 | 918 | 396 | 459 | 01CB
21399 | 005397 | 919 | 397
21400 | 005398 | 920 | 398 | 460 | 01CC
21401 | 005399 | 921 | 399
21402 | 00539A | 922 | 39A | 461 | 01CD
21403 | 00539B | 923 | 39B
21404 | 00539C | 924 | 39C | 462 | 01CE
21405 | 00539D | 925 | 39D
21406 | 00539E | 926 | 39E | 463 | 01CF
21407 | 00539F | 927 | 39F
21408 | 0053A0 | 928 | 3A0 | 464 | 01D0
21409 | 0053A1 | 929 | 3A1
21410 | 0053A2 | 930 | 3A2 | 465 | 01D1
21411 | 0053A3 | 931 | 3A3
21412 | 0053A4 | 932 | 3A4 | 466 | 01D2
21413 | 0053A5 | 933 | 3A5
21414 | 0053A6 | 934 | 3A6 | 467 | 01D3
21415 | 0053A7 | 935 | 3A7
21416 | 0053A8 | 936 | 3A8 | 468 | 01D4
21417 | 0053A9 | 937 | 3A9
21418 | 0053AA | 938 | 3AA | 469 | 01D5
21419 | 0053AB | 939 | 3AB
21420 | 0053AC | 940 | 3AC | 470 | 01D6
21421 | 0053AD | 941 | 3AD
21422 | 0053AE | 942 | 3AE | 471 | 01D7
21423 | 0053AF | 943 | 3AF
21424 | 0053B0 | 944 | 3B0 | 472 | 01D8
21425 | 0053B1 | 945 | 3B1
21426 | 0053B2 | 946 | 3B2 | 473 | 01D9
21427 | 0053B3 | 947 | 3B3
21428 | 0053B4 | 948 | 3B4 | 474 | 01DA
21429 | 0053B5 | 949 | 3B5
21430 | 0053B6 | 950 | 3B6 | 475 | 01DB
21431 | 0053B7 | 951 | 3B7
21432 | 0053B8 | 952 | 3B8 | 476 | 01DC
21433 | 0053B9 | 953 | 3B9
21434 | 0053BA | 954 | 3BA | 477 | 01DD
21435 | 0053BB | 955 | 3BB
21436 | 0053BC | 956 | 3BC | 478 | 01DE
21437 | 0053BD | 957 | 3BD
21438 | 0053BE | 958 | 3BE | 479 | 01DF
21439 | 0053BF | 959 | 3BF
21440 | 0053C0 | 960 | 3C0 | 480 | 01E0
21441 | 0053C1 | 961 | 3C1
21442 | 0053C2 | 962 | 3C2 | 481 | 01E1
21443 | 0053C3 | 963 | 3C3
21444 | 0053C4 | 964 | 3C4 | 482 | 01E2
21445 | 0053C5 | 965 | 3C5
21446 | 0053C6 | 966 | 3C6 | 483 | 01E3
21447 | 0053C7 | 967 | 3C7
21448 | 0053C8 | 968 | 3C8 | 484 | 01E4
21449 | 0053C9 | 969 | 3C9
21450 | 0053CA | 970 | 3CA | 485 | 01E5
21451 | 0053CB | 971 | 3CB
21452 | 0053CC | 972 | 3CC | 486 | 01E6
21453 | 0053CD | 973 | 3CD
21454 | 0053CE | 974 | 3CE | 487 | 01E7
21455 | 0053CF | 975 | 3CF
21456 | 0053D0 | 976 | 3D0 | 488 | 01E8
21457 | 0053D1 | 977 | 3D1
21458 | 0053D2 | 978 | 3D2 | 489 | 01E9
21459 | 0053D3 | 979 | 3D3
21460 | 0053D4 | 980 | 3D4 | 490 | 01EA
21461 | 0053D5 | 981 | 3D5
21462 | 0053D6 | 982 | 3D6 | 491 | 01EB
21463 | 0053D7 | 983 | 3D7
21464 | 0053D8 | 984 | 3D8 | 492 | 01EC
21465 | 0053D9 | 985 | 3D9
21466 | 0053DA | 986 | 3DA | 493 | 01ED
21467 | 0053DB | 987 | 3DB
21468 | 0053DC | 988 | 3DC | 494 | 01EE
21469 | 0053DD | 989 | 3DD
21470 | 0053DE | 990 | 3DE | 495 | 01EF
21471 | 0053DF | 991 | 3DF
21472 | 0053E0 | 992 | 3E0 | 496 | 01F0
21473 | 0053E1 | 993 | 3E1
21474 | 0053E2 | 994 | 3E2 | 497 | 01F1
21475 | 0053E3 | 995 | 3E3
21476 | 0053E4 | 996 | 3E4 | 498 | 01F2
21477 | 0053E5 | 997 | 3E5
21478 | 0053E6 | 998 | 3E6 | 499 | 01F3
21479 | 0053E7 | 999 | 3E7
21480 | 0053E8 | 1000 | 3E8 | 500 | 01F4
21481 | 0053E9 | 1001 | 3E9
21482 | 0053EA | 1002 | 3EA | 501 | 01F5
21483 | 0053EB | 1003 | 3EB
21484 | 0053EC | 1004 | 3EC | 502 | 01F6
21485 | 0053ED | 1005 | 3ED
21486 | 0053EE | 1006 | 3EE | 503 | 01F7
21487 | 0053EF | 1007 | 3EF
21488 | 0053F0 | 1008 | 3F0 | 504 | 01F8
21489 | 0053F1 | 1009 | 3F1
21490 | 0053F2 | 1010 | 3F2 | 505 | 01F9
21491 | 0053F3 | 1011 | 3F3
21492 | 0053F4 | 1012 | 3F4 | 506 | 01FA
21493 | 0053F5 | 1013 | 3F5
21494 | 0053F6 | 1014 | 3F6 | 507 | 01FB
21495 | 0053F7 | 1015 | 3F7
21496 | 0053F8 | 1016 | 3F8 | 508 | 01FC
21497 | 0053F9 | 1017 | 3F9
21498 | 0053FA | 1018 | 3FA | 509 | 01FD
21499 | 0053FB | 1019 | 3FB
21500 | 0053FC | 1020 | 3FC | 510 | 01FE
21501 | 0053FD | 1021 | 3FD
21502 | 0053FE | 1022 | 3FE | 511 | 01FF
21503 | 0053FF | 1023 | 3FF

## Block 5
[12 empty] | ` | [8 empty] | `
Notes | 01122022, Change, Alex, Add Freq as selector | [20 empty] | Notes | Notes
ONLY!!!! 5 regions used by GMI!!!!!!!
Page Size | 4K Bytes
Address Mapping
15 downto 5 | 7 downto 5 | 4 downto 0
NU | Frequency | DCA
[5 empty] | Locations | Address
| therm_vptat_conversion_regions_filter(2 downto 0) |  |  |  | 32 | -- 10 to 8
| freq_bit_active_pt(2 downto 0) |  |  |  | 8 | -- 7 to 5 |  | Flash_Page_Used_Length_Setup
| dca_bit_active_pt(4 downto 0) |  |  |  | 32 | -- 4 to 0 |  | Last address for parrser
Temperature Region 0
Flash |  | EBR
0x000 | 0x03F | 0x000 | 0x01F | DAC frequency 0
0x040 | 0x07F | 0x020 | 0x03F | DAC frequency 1
0x080 | 0x0BF | 0x040 | 0x05F | DAC frequency 2
0x0C0 | 0x0FF | 0x060 | 0x07F | DAC frequency 3
0x100 | 0x13F | 0x080 | 0x09F | DAC frequency 4
0x140 | 0x17F | 0x0A0 | 0x0BF | DAC frequency 5
0x180 | 0x1BF | 0x0C0 | 0x0DF | DAC frequency 6
0x1C0 | 0x1FF | 0x0E0 | 0x0FF | DAC frequency 7
NOTE | Use one Flash Block – 4K Bytes
GMI use only first 5 temperture regions
Temperature segment to temperature regions conversion
32 Segments converted to 5 regions
| Segment No | Temperature |  | Region No
|  | Low | High
| 0 | -31 | -28 | 0
| 1 | -27 | -24
| 2 | -23 | -20
| 3 | -19 | -16
| 4 | -15 | -12
| 5 | -11 | -8
| 6 | -7 | -4 | 1
| 7 | -3 | 0
| 8 | 1 | 4
| 9 | 5 | 8
| 10 | 9 | 12
| 11 | 13 | 16
| 12 | 17 | 20
| 13 | 21 | 24 | 2
| 14 | 25 | 28
| 15 | 29 | 32
| 16 | 33 | 36
| 17 | 37 | 40
| 18 | 41 | 44
| 19 | 45 | 48
| 20 | 49 | 52 | 3
| 21 | 53 | 56
| 22 | 57 | 60
| 23 | 61 | 64
| 24 | 65 | 68
| 25 | 69 | 72 | 4
| 26 | 73 | 76
| 27 | 77 | 80
| 28 | 81 | 84
| 29 | 85 | 88
| 30 | 89 | 92
| 31 | 93 | 96
Page Number | 5 | 6 | 7 | 8
-- SPI Data Flash - MT25QU256ABA1EW7-0SIT, Memory MAP
Global Flash Address |  | Internal Page Address |  | EBR |  |  | Address 12:8 |  |  | Address 7:5 | Address 4:0
Dec | Hex | Dec | Hex | EBR Address Dec | EBR Address Hex | Page Number | Temperature Region – 5 Temperature region See above for Temperature Segments to Temperature Regions conversion |  | Section | Frequency 8 Sections | Function | Def | Byte 0 | [7 empty] | Function | Dec | Hex | Note
[7 empty] | Region Number | Start Temp | End Temp |  |  |  | bit 7 | bit 6 | bit 5 | bit 4 | bit 3 | bit 2 | bit 1 | bit 0
[13 empty] | bit 7 | bit 6 | bit 5 | bit 4 | bit 3 | bit 2 | bit 1 | bit 0
20480 | 005000 | 0 | 0 | 0 | 0000 | 0x05 and 0x06 | 0 0 -31 -8 1 -7 20 2 21 48 3 49 68 4 69 96 |  |  | Frequency 0 | PA_DCA _D0 | first byte for DCA1 control, second byte for DCA2 control | [9 empty] | 0 | 0
20481 | 005001 | 1 | 1 | [18 empty] | 1 | 1
20482 | 005002 | 2 | 2 | 1 | 0001 | [5 empty] | PA_DCA _D1 | [10 empty] | 2 | 2
20483 | 005003 | 3 | 3 | [18 empty] | 3 | 3
20484 | 005004 | 4 | 4 | 2 | 0002 | [5 empty] | PA_DCA _D2 | [10 empty] | 4 | 4
20485 | 005005 | 5 | 5 | [18 empty] | 5 | 5
20486 | 005006 | 6 | 6 | 3 | 0003 | [5 empty] | PA_DCA _D3 | [10 empty] | 6 | 6
20487 | 005007 | 7 | 7 | [18 empty] | 7 | 7
20488 | 005008 | 8 | 8 | 4 | 0004 | [5 empty] | PA_DCA _D4 | [10 empty] | 8 | 8
20489 | 005009 | 9 | 9 | [18 empty] | 9 | 9
20490 | 00500A | 10 | A | 5 | 0005 | [5 empty] | PA_DCA _D5 | [10 empty] | 10 | A
20491 | 00500B | 11 | B | [18 empty] | 11 | B
20492 | 00500C | 12 | C | 6 | 0006 | [5 empty] | PA_DCA _D6 | [10 empty] | 12 | C
20493 | 00500D | 13 | D | [18 empty] | 13 | D
20494 | 00500E | 14 | E | 7 | 0007 | [5 empty] | PA_DCA _D7 | [10 empty] | 14 | E
20495 | 00500F | 15 | F | [18 empty] | 15 | F
20496 | 005010 | 16 | 10 | 8 | 0008 | [5 empty] | PA_DCA _D8 | [10 empty] | 16 | 10
20497 | 005011 | 17 | 11 | [18 empty] | 17 | 11
20498 | 005012 | 18 | 12 | 9 | 0009 | [5 empty] | PA_DCA _D9 | [10 empty] | 18 | 12
20499 | 005013 | 19 | 13 | [18 empty] | 19 | 13
20500 | 005014 | 20 | 14 | 10 | 000A | [5 empty] | PA_DCA _D10 | [10 empty] | 20 | 14
20501 | 005015 | 21 | 15 | [18 empty] | 21 | 15
20502 | 005016 | 22 | 16 | 11 | 000B | [5 empty] | PA_DCA _D11 | [10 empty] | 22 | 16
20503 | 005017 | 23 | 17 | [18 empty] | 23 | 17
20504 | 005018 | 24 | 18 | 12 | 000C | [5 empty] | PA_DCA _D12 | [10 empty] | 24 | 18
20505 | 005019 | 25 | 19 | [18 empty] | 25 | 19
20506 | 00501A | 26 | 1A | 13 | 000D | [5 empty] | PA_DCA _D13 | [10 empty] | 26 | 1A
20507 | 00501B | 27 | 1B | [18 empty] | 27 | 1B
20508 | 00501C | 28 | 1C | 14 | 000E | [5 empty] | PA_DCA _D14 | [10 empty] | 28 | 1C
20509 | 00501D | 29 | 1D | [18 empty] | 29 | 1D
20510 | 00501E | 30 | 1E | 15 | 000F | [5 empty] | PA_DCA _D15 | [10 empty] | 30 | 1E
20511 | 00501F | 31 | 1F | [18 empty] | 31 | 1F
20512 | 005020 | 32 | 20 | 16 | 0010 | [5 empty] | PA_DCA _D16 | [10 empty] | 32 | 20
20513 | 005021 | 33 | 21 | [18 empty] | 33 | 21
20514 | 005022 | 34 | 22 | 17 | 0011 | [5 empty] | PA_DCA _D17 | [10 empty] | 33 | 21
20515 | 005023 | 35 | 23 | [18 empty] | 35 | 23
20516 | 005024 | 36 | 24 | 18 | 0012 | [5 empty] | PA_DCA _D18 | [10 empty] | 36 | 24
20517 | 005025 | 37 | 25 | [18 empty] | 37 | 25
20518 | 005026 | 38 | 26 | 19 | 0013 | [5 empty] | PA_DCA _D19 | [10 empty] | 38 | 26
20519 | 005027 | 39 | 27 | [18 empty] | 39 | 27
20520 | 005028 | 40 | 28 | 20 | 0014 | [5 empty] | PA_DCA _D20 | [10 empty] | 40 | 28
20521 | 005029 | 41 | 29 | [18 empty] | 41 | 29
20522 | 00502A | 42 | 2A | 21 | 0015 | [5 empty] | PA_ DCA_D21 | [10 empty] | 42 | 2A
20523 | 00502B | 43 | 2B | [18 empty] | 43 | 2B
20524 | 00502C | 44 | 2C | 22 | 0016 | [5 empty] | PA_ DCA_D22 | [10 empty] | 44 | 2C
20525 | 00502D | 45 | 2D | [18 empty] | 45 | 2D
20526 | 00502E | 46 | 2E | 23 | 0017 | [5 empty] | PA_ DCA_D23 | [10 empty] | 46 | 2E
20527 | 00502F | 47 | 2F | [18 empty] | 47 | 2F
20528 | 005030 | 48 | 30 | 24 | 0018 | [5 empty] | Not Used - PA_ DCA_D24 | [10 empty] | 48 | 30
20529 | 005031 | 49 | 31 | [18 empty] | 49 | 31
20530 | 005032 | 50 | 32 | 25 | 0019 | [5 empty] | Not Used - PA_ DCA_D25 | [10 empty] | 50 | 32
20531 | 005033 | 51 | 33 | [18 empty] | 51 | 33
20532 | 005034 | 52 | 34 | 26 | 001A | [5 empty] | Not Used - PA_ DCA_D26 | [10 empty] | 52 | 34
20533 | 005035 | 53 | 35 | [18 empty] | 53 | 35
20534 | 005036 | 54 | 36 | 27 | 001B | [5 empty] | Not Used - PA_ DCA_D27 | [10 empty] | 54 | 36
20535 | 005037 | 55 | 37 | [18 empty] | 55 | 37
20536 | 005038 | 56 | 38 | 28 | 001C | [5 empty] | Not Used - PA_ DCA_D29 | [10 empty] | 56 | 38
20537 | 005039 | 57 | 39 | [18 empty] | 57 | 39
20538 | 00503A | 58 | 3A | 29 | 001D | [5 empty] | Not Used - PA_ DCA_D29 | [10 empty] | 58 | 3A
20539 | 00503B | 59 | 3B | [18 empty] | 59 | 3B
20540 | 00503C | 60 | 3C | 30 | 001E | [5 empty] | Not Used - PA_ DCA_D30 | [10 empty] | 60 | 3C
20541 | 00503D | 61 | 3D | [18 empty] | 61 | 3D
20542 | 00503E | 62 | 3E | 31 | 001F | [5 empty] | Not Used - PA_ DCA_D31 | [10 empty] | 62 | 3E
20543 | 00503F | 63 | 3F | [18 empty] | 63 | 3F
20544 | 005040 | 64 | 40 | 32 | 0020 |  |  |  |  | Frequency 1 | PA_DCA _D0 | [10 empty] | 64 | 40
20545 | 005041 | 65 | 41 | [18 empty] | 65 | 41
20546 | 005042 | 66 | 42 | 33 | 0021 | [5 empty] | PA_DCA _D1 | [10 empty] | 66 | 42
20547 | 005043 | 67 | 43 | [18 empty] | 67 | 43
20548 | 005044 | 68 | 44 | 34 | 0022 | [5 empty] | PA_DCA _D2 | [10 empty] | 68 | 44
20549 | 005045 | 69 | 45 | [18 empty] | 69 | 45
20550 | 005046 | 70 | 46 | 35 | 0023 | [5 empty] | PA_DCA _D3 | [10 empty] | 70 | 46
20551 | 005047 | 71 | 47 | [18 empty] | 71 | 47
20552 | 005048 | 72 | 48 | 36 | 0024 | [5 empty] | PA_DCA _D4 | [10 empty] | 72 | 48
20553 | 005049 | 73 | 49 | [18 empty] | 73 | 49
20554 | 00504A | 74 | 4A | 37 | 0025 | [5 empty] | PA_DCA _D5 | [10 empty] | 74 | 4A
20555 | 00504B | 75 | 4B | [18 empty] | 75 | 4B
20556 | 00504C | 76 | 4C | 38 | 0026 | [5 empty] | PA_DCA _D6 | [10 empty] | 76 | 4C
20557 | 00504D | 77 | 4D | [18 empty] | 77 | 4D
20558 | 00504E | 78 | 4E | 39 | 0027 | [5 empty] | PA_DCA _D7 | [10 empty] | 78 | 4E
20559 | 00504F | 79 | 4F | [18 empty] | 79 | 4F
20560 | 005050 | 80 | 50 | 40 | 0028 | [5 empty] | PA_DCA _D8 | [10 empty] | 80 | 50
20561 | 005051 | 81 | 51 | [18 empty] | 81 | 51
20562 | 005052 | 82 | 52 | 41 | 0029 | [5 empty] | PA_DCA _D9 | [10 empty] | 82 | 52
20563 | 005053 | 83 | 53 | [18 empty] | 83 | 53
20564 | 005054 | 84 | 54 | 42 | 002A | [5 empty] | PA_DCA _D10 | [10 empty] | 84 | 54
20565 | 005055 | 85 | 55 | [18 empty] | 85 | 55
20566 | 005056 | 86 | 56 | 43 | 002B | [5 empty] | PA_DCA _D11 | [10 empty] | 86 | 56
20567 | 005057 | 87 | 57 | [18 empty] | 87 | 57
20568 | 005058 | 88 | 58 | 44 | 002C | [5 empty] | PA_DCA _D12 | [10 empty] | 88 | 58
20569 | 005059 | 89 | 59 | [18 empty] | 89 | 59
20570 | 00505A | 90 | 5A | 45 | 002D | [5 empty] | PA_DCA _D13 | [10 empty] | 90 | 5A
20571 | 00505B | 91 | 5B | [18 empty] | 91 | 5B
20572 | 00505C | 92 | 5C | 46 | 002E | [5 empty] | PA_DCA _D14 | [10 empty] | 92 | 5C
20573 | 00505D | 93 | 5D | [18 empty] | 93 | 5D
20574 | 00505E | 94 | 5E | 47 | 002F | [5 empty] | PA_DCA _D15 | [10 empty] | 94 | 5E
20575 | 00505F | 95 | 5F | [18 empty] | 95 | 5F
20576 | 005060 | 96 | 60 | 48 | 0030 | [5 empty] | PA_DCA _D16 | [10 empty] | 96 | 60
20577 | 005061 | 97 | 61 | [18 empty] | 97 | 61
20578 | 005062 | 98 | 62 | 49 | 0031 | [5 empty] | PA_DCA _D17 | [10 empty] | 98 | 62
20579 | 005063 | 99 | 63 | [18 empty] | 99 | 63
20580 | 005064 | 100 | 64 | 50 | 0032 | [5 empty] | PA_DCA _D18 | [10 empty] | 100 | 64
20581 | 005065 | 101 | 65 | [18 empty] | 101 | 65
20582 | 005066 | 102 | 66 | 51 | 0033 | [5 empty] | PA_DCA _D19 | [10 empty] | 102 | 66
20583 | 005067 | 103 | 67 | [18 empty] | 103 | 67
20584 | 005068 | 104 | 68 | 52 | 0034 | [5 empty] | PA_DCA _D20 | [10 empty] | 104 | 68
20585 | 005069 | 105 | 69 | [18 empty] | 105 | 69
20586 | 00506A | 106 | 6A | 53 | 0035 | [5 empty] | PA_ DCA_D21 | [10 empty] | 106 | 6A
20587 | 00506B | 107 | 6B | [18 empty] | 107 | 6B
20588 | 00506C | 108 | 6C | 54 | 0036 | [5 empty] | PA_ DCA_D22 | [10 empty] | 108 | 6C
20589 | 00506D | 109 | 6D | [18 empty] | 109 | 6D
20590 | 00506E | 110 | 6E | 55 | 0037 | [5 empty] | PA_ DCA_D23 | [10 empty] | 110 | 6E
20591 | 00506F | 111 | 6F | [18 empty] | 111 | 6F
20592 | 005070 | 112 | 70 | 56 | 0038 | [5 empty] | Not Used - PA_ DCA_D24 | [10 empty] | 112 | 70
20593 | 005071 | 113 | 71 | [18 empty] | 113 | 71
20594 | 005072 | 114 | 72 | 57 | 0039 | [5 empty] | Not Used - PA_ DCA_D25 | [10 empty] | 114 | 72
20595 | 005073 | 115 | 73 | [18 empty] | 115 | 73
20596 | 005074 | 116 | 74 | 58 | 003A | [5 empty] | Not Used - PA_ DCA_D26 | [10 empty] | 116 | 74
20597 | 005075 | 117 | 75 | [18 empty] | 117 | 75
20598 | 005076 | 118 | 76 | 59 | 003B | [5 empty] | Not Used - PA_ DCA_D27 | [10 empty] | 118 | 76
20599 | 005077 | 119 | 77 | [18 empty] | 119 | 77
20600 | 005078 | 120 | 78 | 60 | 003C | [5 empty] | Not Used - PA_ DCA_D29 | [10 empty] | 120 | 78
20601 | 005079 | 121 | 79 | [18 empty] | 121 | 79
20602 | 00507A | 122 | 7A | 61 | 003D | [5 empty] | Not Used - PA_ DCA_D29 | [10 empty] | 122 | 7A
20603 | 00507B | 123 | 7B | [18 empty] | 123 | 7B
20604 | 00507C | 124 | 7C | 62 | 003E | [5 empty] | Not Used - PA_ DCA_D30 | [10 empty] | 124 | 7C
20605 | 00507D | 125 | 7D | [18 empty] | 125 | 7D
20606 | 00507E | 126 | 7E | 63 | 003F | [5 empty] | Not Used - PA_ DCA_D31 | [10 empty] | 126 | 7E
20607 | 00507F | 127 | 7F | [18 empty] | 127 | 7F
20608 | 005080 | 128 | 80 | 64 | 0040 |  |  |  |  | Frequency 2 | PA_DCA _D0 | [10 empty] | 128 | 80
20609 | 005081 | 129 | 81 | [18 empty] | 129 | 81
20610 | 005082 | 130 | 82 | 65 | 0041 | [5 empty] | PA_DCA _D1 | [10 empty] | 130 | 82
20611 | 005083 | 131 | 83 | [18 empty] | 131 | 83
20612 | 005084 | 132 | 84 | 66 | 0042 | [5 empty] | PA_DCA _D2 | [10 empty] | 132 | 84
20613 | 005085 | 133 | 85 | [18 empty] | 133 | 85
20614 | 005086 | 134 | 86 | 67 | 0043 | [5 empty] | PA_DCA _D3 | [10 empty] | 134 | 86
20615 | 005087 | 135 | 87 | [18 empty] | 135 | 87
20616 | 005088 | 136 | 88 | 68 | 0044 | [5 empty] | PA_DCA _D4 | [10 empty] | 136 | 88
20617 | 005089 | 137 | 89 | [18 empty] | 137 | 89
20618 | 00508A | 138 | 8A | 69 | 0045 | [5 empty] | PA_DCA _D5 | [10 empty] | 138 | 8A
20619 | 00508B | 139 | 8B | [18 empty] | 139 | 8B
20620 | 00508C | 140 | 8C | 70 | 0046 | [5 empty] | PA_DCA _D6 | [10 empty] | 140 | 8C
20621 | 00508D | 141 | 8D | [18 empty] | 141 | 8D
20622 | 00508E | 142 | 8E | 71 | 0047 | [5 empty] | PA_DCA _D7 | [10 empty] | 142 | 8E
20623 | 00508F | 143 | 8F | [18 empty] | 143 | 8F
20624 | 005090 | 144 | 90 | 72 | 0048 | [5 empty] | PA_DCA _D8 | [10 empty] | 144 | 90
20625 | 005091 | 145 | 91 | [18 empty] | 145 | 91
20626 | 005092 | 146 | 92 | 73 | 0049 | [5 empty] | PA_DCA _D9 | [10 empty] | 146 | 92
20627 | 005093 | 147 | 93
20628 | 005094 | 148 | 94 | 74 | 004A | [5 empty] | PA_DCA _D10
20629 | 005095 | 149 | 95
20630 | 005096 | 150 | 96 | 75 | 004B | [5 empty] | PA_DCA _D11
20631 | 005097 | 151 | 97
20632 | 005098 | 152 | 98 | 76 | 004C | [5 empty] | PA_DCA _D12
20633 | 005099 | 153 | 99
20634 | 00509A | 154 | 9A | 77 | 004D | [5 empty] | PA_DCA _D13
20635 | 00509B | 155 | 9B
20636 | 00509C | 156 | 9C | 78 | 004E | [5 empty] | PA_DCA _D14
20637 | 00509D | 157 | 9D
20638 | 00509E | 158 | 9E | 79 | 004F | [5 empty] | PA_DCA _D15
20639 | 00509F | 159 | 9F
20640 | 0050A0 | 160 | A0 | 80 | 0050 | [5 empty] | PA_DCA _D16
20641 | 0050A1 | 161 | A1
20642 | 0050A2 | 162 | A2 | 81 | 0051 | [5 empty] | PA_DCA _D17
20643 | 0050A3 | 163 | A3
20644 | 0050A4 | 164 | A4 | 82 | 0052 | [5 empty] | PA_DCA _D18
20645 | 0050A5 | 165 | A5
20646 | 0050A6 | 166 | A6 | 83 | 0053 | [5 empty] | PA_DCA _D19
20647 | 0050A7 | 167 | A7
20648 | 0050A8 | 168 | A8 | 84 | 0054 | [5 empty] | PA_DCA _D20
20649 | 0050A9 | 169 | A9
20650 | 0050AA | 170 | AA | 85 | 0055 | [5 empty] | PA_ DCA_D21
20651 | 0050AB | 171 | AB
20652 | 0050AC | 172 | AC | 86 | 0056 | [5 empty] | PA_ DCA_D22
20653 | 0050AD | 173 | AD
20654 | 0050AE | 174 | AE | 87 | 0057 | [5 empty] | PA_ DCA_D23
20655 | 0050AF | 175 | AF
20656 | 0050B0 | 176 | B0 | 88 | 0058 | [5 empty] | Not Used - PA_ DCA_D24
20657 | 0050B1 | 177 | B1
20658 | 0050B2 | 178 | B2 | 89 | 0059 | [5 empty] | Not Used - PA_ DCA_D25
20659 | 0050B3 | 179 | B3
20660 | 0050B4 | 180 | B4 | 90 | 005A | [5 empty] | Not Used - PA_ DCA_D26
20661 | 0050B5 | 181 | B5
20662 | 0050B6 | 182 | B6 | 91 | 005B | [5 empty] | Not Used - PA_ DCA_D27
20663 | 0050B7 | 183 | B7
20664 | 0050B8 | 184 | B8 | 92 | 005C | [5 empty] | Not Used - PA_ DCA_D29
20665 | 0050B9 | 185 | B9
20666 | 0050BA | 186 | BA | 93 | 005D | [5 empty] | Not Used - PA_ DCA_D29
20667 | 0050BB | 187 | BB
20668 | 0050BC | 188 | BC | 94 | 005E | [5 empty] | Not Used - PA_ DCA_D30
20669 | 0050BD | 189 | BD
20670 | 0050BE | 190 | BE | 95 | 005F | [5 empty] | Not Used - PA_ DCA_D31
20671 | 0050BF | 191 | BF
20672 | 0050C0 | 192 | C0 | 96 | 0060 |  |  |  |  | Frequency 3 | PA_DCA _D0
20673 | 0050C1 | 193 | C1
20674 | 0050C2 | 194 | C2 | 97 | 0061 | [5 empty] | PA_DCA _D1
20675 | 0050C3 | 195 | C3
20676 | 0050C4 | 196 | C4 | 98 | 0062 | [5 empty] | PA_DCA _D2
20677 | 0050C5 | 197 | C5
20678 | 0050C6 | 198 | C6 | 99 | 0063 | [5 empty] | PA_DCA _D3
20679 | 0050C7 | 199 | C7
20680 | 0050C8 | 200 | C8 | 100 | 0064 | [5 empty] | PA_DCA _D4
20681 | 0050C9 | 201 | C9
20682 | 0050CA | 202 | CA | 101 | 0065 | [5 empty] | PA_DCA _D5
20683 | 0050CB | 203 | CB
20684 | 0050CC | 204 | CC | 102 | 0066 | [5 empty] | PA_DCA _D6
20685 | 0050CD | 205 | CD
20686 | 0050CE | 206 | CE | 103 | 0067 | [5 empty] | PA_DCA _D7
20687 | 0050CF | 207 | CF
20688 | 0050D0 | 208 | D0 | 104 | 0068 | [5 empty] | PA_DCA _D8
20689 | 0050D1 | 209 | D1
20690 | 0050D2 | 210 | D2 | 105 | 0069 | [5 empty] | PA_DCA _D9
20691 | 0050D3 | 211 | D3
20692 | 0050D4 | 212 | D4 | 106 | 006A | [5 empty] | PA_DCA _D10
20693 | 0050D5 | 213 | D5
20694 | 0050D6 | 214 | D6 | 107 | 006B | [5 empty] | PA_DCA _D11
20695 | 0050D7 | 215 | D7
20696 | 0050D8 | 216 | D8 | 108 | 006C | [5 empty] | PA_DCA _D12
20697 | 0050D9 | 217 | D9
20698 | 0050DA | 218 | DA | 109 | 006D | [5 empty] | PA_DCA _D13
20699 | 0050DB | 219 | DB
20700 | 0050DC | 220 | DC | 110 | 006E | [5 empty] | PA_DCA _D14
20701 | 0050DD | 221 | DD
20702 | 0050DE | 222 | DE | 111 | 006F | [5 empty] | PA_DCA _D15
20703 | 0050DF | 223 | DF
20704 | 0050E0 | 224 | E0 | 112 | 0070 | [5 empty] | PA_DCA _D16
20705 | 0050E1 | 225 | E1
20706 | 0050E2 | 226 | E2 | 113 | 0071 | [5 empty] | PA_DCA _D17
20707 | 0050E3 | 227 | E3
20708 | 0050E4 | 228 | E4 | 114 | 0072 | [5 empty] | PA_DCA _D18
20709 | 0050E5 | 229 | E5
20710 | 0050E6 | 230 | E6 | 115 | 0073 | [5 empty] | PA_DCA _D19
20711 | 0050E7 | 231 | E7
20712 | 0050E8 | 232 | E8 | 116 | 0074 | [5 empty] | PA_DCA _D20
20713 | 0050E9 | 233 | E9
20714 | 0050EA | 234 | EA | 117 | 0075 | [5 empty] | PA_ DCA_D21
20715 | 0050EB | 235 | EB
20716 | 0050EC | 236 | EC | 118 | 0076 | [5 empty] | PA_ DCA_D22
20717 | 0050ED | 237 | ED
20718 | 0050EE | 238 | EE | 119 | 0077 | [5 empty] | PA_ DCA_D23
20719 | 0050EF | 239 | EF
20720 | 0050F0 | 240 | F0 | 120 | 0078 | [5 empty] | Not Used - PA_ DCA_D24
20721 | 0050F1 | 241 | F1
20722 | 0050F2 | 242 | F2 | 121 | 0079 | [5 empty] | Not Used - PA_ DCA_D25
20723 | 0050F3 | 243 | F3
20724 | 0050F4 | 244 | F4 | 122 | 007A | [5 empty] | Not Used - PA_ DCA_D26
20725 | 0050F5 | 245 | F5
20726 | 0050F6 | 246 | F6 | 123 | 007B | [5 empty] | Not Used - PA_ DCA_D27
20727 | 0050F7 | 247 | F7
20728 | 0050F8 | 248 | F8 | 124 | 007C | [5 empty] | Not Used - PA_ DCA_D29
20729 | 0050F9 | 249 | F9
20730 | 0050FA | 250 | FA | 125 | 007D | [5 empty] | Not Used - PA_ DCA_D29
20731 | 0050FB | 251 | FB
20732 | 0050FC | 252 | FC | 126 | 007E | [5 empty] | Not Used - PA_ DCA_D30
20733 | 0050FD | 253 | FD
20734 | 0050FE | 254 | FE | 127 | 007F | [5 empty] | Not Used - PA_ DCA_D31
20735 | 0050FF | 255 | FF
20736 | 005100 | 256 | 100 | 128 | 0080 |  |  |  |  | Frequency 4 | PA_DCA _D0
20737 | 005101 | 257 | 101
20738 | 005102 | 258 | 102 | 129 | 0081 | [5 empty] | PA_DCA _D1
20739 | 005103 | 259 | 103
20740 | 005104 | 260 | 104 | 130 | 0082 | [5 empty] | PA_DCA _D2
20741 | 005105 | 261 | 105
20742 | 005106 | 262 | 106 | 131 | 0083 | [5 empty] | PA_DCA _D3
20743 | 005107 | 263 | 107
20744 | 005108 | 264 | 108 | 132 | 0084 | [5 empty] | PA_DCA _D4
20745 | 005109 | 265 | 109
20746 | 00510A | 266 | 10A | 133 | 0085 | [5 empty] | PA_DCA _D5
20747 | 00510B | 267 | 10B
20748 | 00510C | 268 | 10C | 134 | 0086 | [5 empty] | PA_DCA _D6
20749 | 00510D | 269 | 10D
20750 | 00510E | 270 | 10E | 135 | 0087 | [5 empty] | PA_DCA _D7
20751 | 00510F | 271 | 10F
20752 | 005110 | 272 | 110 | 136 | 0088 | [5 empty] | PA_DCA _D8
20753 | 005111 | 273 | 111
20754 | 005112 | 274 | 112 | 137 | 0089 | [5 empty] | PA_DCA _D9
20755 | 005113 | 275 | 113
20756 | 005114 | 276 | 114 | 138 | 008A | [5 empty] | PA_DCA _D10
20757 | 005115 | 277 | 115
20758 | 005116 | 278 | 116 | 139 | 008B | [5 empty] | PA_DCA _D11
20759 | 005117 | 279 | 117
20760 | 005118 | 280 | 118 | 140 | 008C | [5 empty] | PA_DCA _D12
20761 | 005119 | 281 | 119
20762 | 00511A | 282 | 11A | 141 | 008D | [5 empty] | PA_DCA _D13
20763 | 00511B | 283 | 11B
20764 | 00511C | 284 | 11C | 142 | 008E | [5 empty] | PA_DCA _D14
20765 | 00511D | 285 | 11D
20766 | 00511E | 286 | 11E | 143 | 008F | [5 empty] | PA_DCA _D15
20767 | 00511F | 287 | 11F
20768 | 005120 | 288 | 120 | 144 | 0090 | [5 empty] | PA_DCA _D16
20769 | 005121 | 289 | 121
20770 | 005122 | 290 | 122 | 145 | 0091 | [5 empty] | PA_DCA _D17
20771 | 005123 | 291 | 123
20772 | 005124 | 292 | 124 | 146 | 0092 | [5 empty] | PA_DCA _D18
20773 | 005125 | 293 | 125
20774 | 005126 | 294 | 126 | 147 | 0093 | [5 empty] | PA_DCA _D19
20775 | 005127 | 295 | 127
20776 | 005128 | 296 | 128 | 148 | 0094 | [5 empty] | PA_DCA _D20
20777 | 005129 | 297 | 129
20778 | 00512A | 298 | 12A | 149 | 0095 | [5 empty] | PA_ DCA_D21
20779 | 00512B | 299 | 12B
20780 | 00512C | 300 | 12C | 150 | 0096 | [5 empty] | PA_ DCA_D22
20781 | 00512D | 301 | 12D
20782 | 00512E | 302 | 12E | 151 | 0097 | [5 empty] | PA_ DCA_D23
20783 | 00512F | 303 | 12F
20784 | 005130 | 304 | 130 | 152 | 0098 | [5 empty] | Not Used - PA_ DCA_D24
20785 | 005131 | 305 | 131
20786 | 005132 | 306 | 132 | 153 | 0099 | [5 empty] | Not Used - PA_ DCA_D25
20787 | 005133 | 307 | 133
20788 | 005134 | 308 | 134 | 154 | 009A | [5 empty] | Not Used - PA_ DCA_D26
20789 | 005135 | 309 | 135
20790 | 005136 | 310 | 136 | 155 | 009B | [5 empty] | Not Used - PA_ DCA_D27
20791 | 005137 | 311 | 137
20792 | 005138 | 312 | 138 | 156 | 009C | [5 empty] | Not Used - PA_ DCA_D29
20793 | 005139 | 313 | 139
20794 | 00513A | 314 | 13A | 157 | 009D | [5 empty] | Not Used - PA_ DCA_D29
20795 | 00513B | 315 | 13B
20796 | 00513C | 316 | 13C | 158 | 009E | [5 empty] | Not Used - PA_ DCA_D30
20797 | 00513D | 317 | 13D
20798 | 00513E | 318 | 13E | 159 | 009F | [5 empty] | Not Used - PA_ DCA_D31
20799 | 00513F | 319 | 13F
20800 | 005140 | 320 | 140 | 160 | 00A0 |  |  |  |  | Frequency 5 | PA_DCA _D0
20801 | 005141 | 321 | 141
20802 | 005142 | 322 | 142 | 161 | 00A1 | [5 empty] | PA_DCA _D1
20803 | 005143 | 323 | 143
20804 | 005144 | 324 | 144 | 162 | 00A2 | [5 empty] | PA_DCA _D2
20805 | 005145 | 325 | 145
20806 | 005146 | 326 | 146 | 163 | 00A3 | [5 empty] | PA_DCA _D3
20807 | 005147 | 327 | 147
20808 | 005148 | 328 | 148 | 164 | 00A4 | [5 empty] | PA_DCA _D4
20809 | 005149 | 329 | 149
20810 | 00514A | 330 | 14A | 165 | 00A5 | [5 empty] | PA_DCA _D5
20811 | 00514B | 331 | 14B
20812 | 00514C | 332 | 14C | 166 | 00A6 | [5 empty] | PA_DCA _D6
20813 | 00514D | 333 | 14D
20814 | 00514E | 334 | 14E | 167 | 00A7 | [5 empty] | PA_DCA _D7
20815 | 00514F | 335 | 14F
20816 | 005150 | 336 | 150 | 168 | 00A8 | [5 empty] | PA_DCA _D8
20817 | 005151 | 337 | 151
20818 | 005152 | 338 | 152 | 169 | 00A9 | [5 empty] | PA_DCA _D9
20819 | 005153 | 339 | 153
20820 | 005154 | 340 | 154 | 170 | 00AA | [5 empty] | PA_DCA _D10
20821 | 005155 | 341 | 155
20822 | 005156 | 342 | 156 | 171 | 00AB | [5 empty] | PA_DCA _D11
20823 | 005157 | 343 | 157
20824 | 005158 | 344 | 158 | 172 | 00AC | [5 empty] | PA_DCA _D12
20825 | 005159 | 345 | 159
20826 | 00515A | 346 | 15A | 173 | 00AD | [5 empty] | PA_DCA _D13
20827 | 00515B | 347 | 15B
20828 | 00515C | 348 | 15C | 174 | 00AE | [5 empty] | PA_DCA _D14
20829 | 00515D | 349 | 15D
20830 | 00515E | 350 | 15E | 175 | 00AF | [5 empty] | PA_DCA _D15
20831 | 00515F | 351 | 15F
20832 | 005160 | 352 | 160 | 176 | 00B0 | [5 empty] | PA_DCA _D16
20833 | 005161 | 353 | 161
20834 | 005162 | 354 | 162 | 177 | 00B1 | [5 empty] | PA_DCA _D17
20835 | 005163 | 355 | 163
20836 | 005164 | 356 | 164 | 178 | 00B2 | [5 empty] | PA_DCA _D18
20837 | 005165 | 357 | 165
20838 | 005166 | 358 | 166 | 179 | 00B3 | [5 empty] | PA_DCA _D19
20839 | 005167 | 359 | 167
20840 | 005168 | 360 | 168 | 180 | 00B4 | [5 empty] | PA_DCA _D20
20841 | 005169 | 361 | 169
20842 | 00516A | 362 | 16A | 181 | 00B5 | [5 empty] | PA_ DCA_D21
20843 | 00516B | 363 | 16B
20844 | 00516C | 364 | 16C | 182 | 00B6 | [5 empty] | PA_ DCA_D22
20845 | 00516D | 365 | 16D
20846 | 00516E | 366 | 16E | 183 | 00B7 | [5 empty] | PA_ DCA_D23
20847 | 00516F | 367 | 16F
20848 | 005170 | 368 | 170 | 184 | 00B8 | [5 empty] | Not Used - PA_ DCA_D24
20849 | 005171 | 369 | 171
20850 | 005172 | 370 | 172 | 185 | 00B9 | [5 empty] | Not Used - PA_ DCA_D25
20851 | 005173 | 371 | 173
20852 | 005174 | 372 | 174 | 186 | 00BA | [5 empty] | Not Used - PA_ DCA_D26
20853 | 005175 | 373 | 175
20854 | 005176 | 374 | 176 | 187 | 00BB | [5 empty] | Not Used - PA_ DCA_D27
20855 | 005177 | 375 | 177
20856 | 005178 | 376 | 178 | 188 | 00BC | [5 empty] | Not Used - PA_ DCA_D29
20857 | 005179 | 377 | 179
20858 | 00517A | 378 | 17A | 189 | 00BD | [5 empty] | Not Used - PA_ DCA_D29
20859 | 00517B | 379 | 17B
20860 | 00517C | 380 | 17C | 190 | 00BE | [5 empty] | Not Used - PA_ DCA_D30
20861 | 00517D | 381 | 17D
20862 | 00517E | 382 | 17E | 191 | 00BF | [5 empty] | Not Used - PA_ DCA_D31
20863 | 00517F | 383 | 17F
20864 | 005180 | 384 | 180 | 192 | 00C0 |  |  |  |  | Frequency 6 | PA_DCA _D0
20865 | 005181 | 385 | 181
20866 | 005182 | 386 | 182 | 193 | 00C1 | [5 empty] | PA_DCA _D1
20867 | 005183 | 387 | 183
20868 | 005184 | 388 | 184 | 194 | 00C2 | [5 empty] | PA_DCA _D2
20869 | 005185 | 389 | 185
20870 | 005186 | 390 | 186 | 195 | 00C3 | [5 empty] | PA_DCA _D3
20871 | 005187 | 391 | 187
20872 | 005188 | 392 | 188 | 196 | 00C4 | [5 empty] | PA_DCA _D4
20873 | 005189 | 393 | 189
20874 | 00518A | 394 | 18A | 197 | 00C5 | [5 empty] | PA_DCA _D5
20875 | 00518B | 395 | 18B
20876 | 00518C | 396 | 18C | 198 | 00C6 | [5 empty] | PA_DCA _D6
20877 | 00518D | 397 | 18D
20878 | 00518E | 398 | 18E | 199 | 00C7 | [5 empty] | PA_DCA _D7
20879 | 00518F | 399 | 18F
20880 | 005190 | 400 | 190 | 200 | 00C8 | [5 empty] | PA_DCA _D8
20881 | 005191 | 401 | 191
20882 | 005192 | 402 | 192 | 201 | 00C9 | [5 empty] | PA_DCA _D9
20883 | 005193 | 403 | 193
20884 | 005194 | 404 | 194 | 202 | 00CA | [5 empty] | PA_DCA _D10
20885 | 005195 | 405 | 195
20886 | 005196 | 406 | 196 | 203 | 00CB | [5 empty] | PA_DCA _D11
20887 | 005197 | 407 | 197
20888 | 005198 | 408 | 198 | 204 | 00CC | [5 empty] | PA_DCA _D12
20889 | 005199 | 409 | 199
20890 | 00519A | 410 | 19A | 205 | 00CD | [5 empty] | PA_DCA _D13
20891 | 00519B | 411 | 19B
20892 | 00519C | 412 | 19C | 206 | 00CE | [5 empty] | PA_DCA _D14
20893 | 00519D | 413 | 19D
20894 | 00519E | 414 | 19E | 207 | 00CF | [5 empty] | PA_DCA _D15
20895 | 00519F | 415 | 19F
20896 | 0051A0 | 416 | 1A0 | 208 | 00D0 | [5 empty] | PA_DCA _D16
20897 | 0051A1 | 417 | 1A1
20898 | 0051A2 | 418 | 1A2 | 209 | 00D1 | [5 empty] | PA_DCA _D17
20899 | 0051A3 | 419 | 1A3
20900 | 0051A4 | 420 | 1A4 | 210 | 00D2 | [5 empty] | PA_DCA _D18
20901 | 0051A5 | 421 | 1A5
20902 | 0051A6 | 422 | 1A6 | 211 | 00D3 | [5 empty] | PA_DCA _D19
20903 | 0051A7 | 423 | 1A7
20904 | 0051A8 | 424 | 1A8 | 212 | 00D4 | [5 empty] | PA_DCA _D20
20905 | 0051A9 | 425 | 1A9
20906 | 0051AA | 426 | 1AA | 213 | 00D5 | [5 empty] | PA_ DCA_D21
20907 | 0051AB | 427 | 1AB
20908 | 0051AC | 428 | 1AC | 214 | 00D6 | [5 empty] | PA_ DCA_D22
20909 | 0051AD | 429 | 1AD
20910 | 0051AE | 430 | 1AE | 215 | 00D7 | [5 empty] | PA_ DCA_D23
20911 | 0051AF | 431 | 1AF
20912 | 0051B0 | 432 | 1B0 | 216 | 00D8 | [5 empty] | Not Used - PA_ DCA_D24
20913 | 0051B1 | 433 | 1B1
20914 | 0051B2 | 434 | 1B2 | 217 | 00D9 | [5 empty] | Not Used - PA_ DCA_D25
20915 | 0051B3 | 435 | 1B3
20916 | 0051B4 | 436 | 1B4 | 218 | 00DA | [5 empty] | Not Used - PA_ DCA_D26
20917 | 0051B5 | 437 | 1B5
20918 | 0051B6 | 438 | 1B6 | 219 | 00DB | [5 empty] | Not Used - PA_ DCA_D27
20919 | 0051B7 | 439 | 1B7
20920 | 0051B8 | 440 | 1B8 | 220 | 00DC | [5 empty] | Not Used - PA_ DCA_D29
20921 | 0051B9 | 441 | 1B9
20922 | 0051BA | 442 | 1BA | 221 | 00DD | [5 empty] | Not Used - PA_ DCA_D29
20923 | 0051BB | 443 | 1BB
20924 | 0051BC | 444 | 1BC | 222 | 00DE | [5 empty] | Not Used - PA_ DCA_D30
20925 | 0051BD | 445 | 1BD
20926 | 0051BE | 446 | 1BE | 223 | 00DF | [5 empty] | Not Used - PA_ DCA_D31
20927 | 0051BF | 447 | 1BF
20928 | 0051C0 | 448 | 1C0 | 224 | 00E0 |  |  |  |  | Frequency 7 | PA_DCA _D0
20929 | 0051C1 | 449 | 1C1
20930 | 0051C2 | 450 | 1C2 | 225 | 00E1 | [5 empty] | PA_DCA _D1
20931 | 0051C3 | 451 | 1C3
20932 | 0051C4 | 452 | 1C4 | 226 | 00E2 | [5 empty] | PA_DCA _D2
20933 | 0051C5 | 453 | 1C5
20934 | 0051C6 | 454 | 1C6 | 227 | 00E3 | [5 empty] | PA_DCA _D3
20935 | 0051C7 | 455 | 1C7
20936 | 0051C8 | 456 | 1C8 | 228 | 00E4 | [5 empty] | PA_DCA _D4
20937 | 0051C9 | 457 | 1C9
20938 | 0051CA | 458 | 1CA | 229 | 00E5 | [5 empty] | PA_DCA _D5
20939 | 0051CB | 459 | 1CB
20940 | 0051CC | 460 | 1CC | 230 | 00E6 | [5 empty] | PA_DCA _D6
20941 | 0051CD | 461 | 1CD
20942 | 0051CE | 462 | 1CE | 231 | 00E7 | [5 empty] | PA_DCA _D7
20943 | 0051CF | 463 | 1CF
20944 | 0051D0 | 464 | 1D0 | 232 | 00E8 | [5 empty] | PA_DCA _D8
20945 | 0051D1 | 465 | 1D1
20946 | 0051D2 | 466 | 1D2 | 233 | 00E9 | [5 empty] | PA_DCA _D9
20947 | 0051D3 | 467 | 1D3
20948 | 0051D4 | 468 | 1D4 | 234 | 00EA | [5 empty] | PA_DCA _D10
20949 | 0051D5 | 469 | 1D5
20950 | 0051D6 | 470 | 1D6 | 235 | 00EB | [5 empty] | PA_DCA _D11
20951 | 0051D7 | 471 | 1D7
20952 | 0051D8 | 472 | 1D8 | 236 | 00EC | [5 empty] | PA_DCA _D12
20953 | 0051D9 | 473 | 1D9
20954 | 0051DA | 474 | 1DA | 237 | 00ED | [5 empty] | PA_DCA _D13
20955 | 0051DB | 475 | 1DB
20956 | 0051DC | 476 | 1DC | 238 | 00EE | [5 empty] | PA_DCA _D14
20957 | 0051DD | 477 | 1DD
20958 | 0051DE | 478 | 1DE | 239 | 00EF | [5 empty] | PA_DCA _D15
20959 | 0051DF | 479 | 1DF
20960 | 0051E0 | 480 | 1E0 | 240 | 00F0 | [5 empty] | PA_DCA _D16
20961 | 0051E1 | 481 | 1E1
20962 | 0051E2 | 482 | 1E2 | 241 | 00F1 | [5 empty] | PA_DCA _D17
20963 | 0051E3 | 483 | 1E3
20964 | 0051E4 | 484 | 1E4 | 242 | 00F2 | [5 empty] | PA_DCA _D18
20965 | 0051E5 | 485 | 1E5
20966 | 0051E6 | 486 | 1E6 | 243 | 00F3 | [5 empty] | PA_DCA _D19
20967 | 0051E7 | 487 | 1E7
20968 | 0051E8 | 488 | 1E8 | 244 | 00F4 | [5 empty] | PA_DCA _D20
20969 | 0051E9 | 489 | 1E9
20970 | 0051EA | 490 | 1EA | 245 | 00F5 | [5 empty] | PA_ DCA_D21
20971 | 0051EB | 491 | 1EB
20972 | 0051EC | 492 | 1EC | 246 | 00F6 | [5 empty] | PA_ DCA_D22
20973 | 0051ED | 493 | 1ED
20974 | 0051EE | 494 | 1EE | 247 | 00F7 | [5 empty] | PA_ DCA_D23
20975 | 0051EF | 495 | 1EF
20976 | 0051F0 | 496 | 1F0 | 248 | 00F8 | [5 empty] | Not Used - PA_ DCA_D24
20977 | 0051F1 | 497 | 1F1
20978 | 0051F2 | 498 | 1F2 | 249 | 00F9 | [5 empty] | Not Used - PA_ DCA_D25
20979 | 0051F3 | 499 | 1F3
20980 | 0051F4 | 500 | 1F4 | 250 | 00FA | [5 empty] | Not Used - PA_ DCA_D26
20981 | 0051F5 | 501 | 1F5
20982 | 0051F6 | 502 | 1F6 | 251 | 00FB | [5 empty] | Not Used - PA_ DCA_D27
20983 | 0051F7 | 503 | 1F7
20984 | 0051F8 | 504 | 1F8 | 252 | 00FC | [5 empty] | Not Used - PA_ DCA_D29
20985 | 0051F9 | 505 | 1F9
20986 | 0051FA | 506 | 1FA | 253 | 00FD | [5 empty] | Not Used - PA_ DCA_D29
20987 | 0051FB | 507 | 1FB
20988 | 0051FC | 508 | 1FC | 254 | 00FE | [5 empty] | Not Used - PA_ DCA_D30
20989 | 0051FD | 509 | 1FD
20990 | 0051FE | 510 | 1FE | 255 | 00FF | [5 empty] | Not Used - PA_ DCA_D31
20991 | 0051FF | 511 | 1FF
20992 | 005200 | 512 | 200 | 256 | 0100 |  | 1 |  |  | Frequency 0 | PA_DCA _D0
20993 | 005201 | 513 | 201
20994 | 005202 | 514 | 202 | 257 | 0101 | [5 empty] | PA_DCA _D3
20995 | 005203 | 515 | 203
20996 | 005204 | 516 | 204 | 258 | 0102 | [5 empty] | PA_DCA _D4
20997 | 005205 | 517 | 205
20998 | 005206 | 518 | 206 | 259 | 0103 | [5 empty] | PA_DCA _D5
20999 | 005207 | 519 | 207
21000 | 005208 | 520 | 208 | 260 | 0104 | [5 empty] | PA_DCA _D6
21001 | 005209 | 521 | 209
21002 | 00520A | 522 | 20A | 261 | 0105 | [5 empty] | PA_DCA _D7
21003 | 00520B | 523 | 20B
21004 | 00520C | 524 | 20C | 262 | 0106 | [5 empty] | PA_DCA _D8
21005 | 00520D | 525 | 20D
21006 | 00520E | 526 | 20E | 263 | 0107 | [5 empty] | PA_DCA _D9
21007 | 00520F | 527 | 20F
21008 | 005210 | 528 | 210 | 264 | 0108 | [5 empty] | PA_DCA _D10
21009 | 005211 | 529 | 211
21010 | 005212 | 530 | 212 | 265 | 0109 | [5 empty] | PA_DCA _D11
21011 | 005213 | 531 | 213
21012 | 005214 | 532 | 214 | 266 | 010A | [5 empty] | PA_DCA _D12
21013 | 005215 | 533 | 215
21014 | 005216 | 534 | 216 | 267 | 010B | [5 empty] | PA_DCA _D13
21015 | 005217 | 535 | 217
21016 | 005218 | 536 | 218 | 268 | 010C | [5 empty] | PA_DCA _D14
21017 | 005219 | 537 | 219
21018 | 00521A | 538 | 21A | 269 | 010D | [5 empty] | PA_DCA _D15
21019 | 00521B | 539 | 21B
21020 | 00521C | 540 | 21C | 270 | 010E | [5 empty] | PA_DCA _D16
21021 | 00521D | 541 | 21D
21022 | 00521E | 542 | 21E | 271 | 010F | [5 empty] | PA_DCA _D17
21023 | 00521F | 543 | 21F
21024 | 005220 | 544 | 220 | 272 | 0110 | [5 empty] | PA_DCA _D18
21025 | 005221 | 545 | 221
21026 | 005222 | 546 | 222 | 273 | 0111 | [5 empty] | PA_DCA _D19
21027 | 005223 | 547 | 223
21028 | 005224 | 548 | 224 | 274 | 0112 | [5 empty] | PA_DCA _D20
21029 | 005225 | 549 | 225
21030 | 005226 | 550 | 226 | 275 | 0113 | [5 empty] | PA_DCA _D21
21031 | 005227 | 551 | 227
21032 | 005228 | 552 | 228 | 276 | 0114 | [5 empty] | PA_DCA _D22
21033 | 005229 | 553 | 229
21034 | 00522A | 554 | 22A | 277 | 0115 | [5 empty] | PA_ DCA_D23
21035 | 00522B | 555 | 22B
21036 | 00522C | 556 | 22C | 278 | 0116 | [5 empty] | PA_ DCA_D24
21037 | 00522D | 557 | 22D
21038 | 00522E | 558 | 22E | 279 | 0117 | [5 empty] | PA_ DCA_D25
21039 | 00522F | 559 | 22F
21040 | 005230 | 560 | 230 | 280 | 0118
21041 | 005231 | 561 | 231
21042 | 005232 | 562 | 232 | 281 | 0119
21043 | 005233 | 563 | 233
21044 | 005234 | 564 | 234 | 282 | 011A
21045 | 005235 | 565 | 235
21046 | 005236 | 566 | 236 | 283 | 011B
21047 | 005237 | 567 | 237
21048 | 005238 | 568 | 238 | 284 | 011C
21049 | 005239 | 569 | 239
21050 | 00523A | 570 | 23A | 285 | 011D
21051 | 00523B | 571 | 23B
21052 | 00523C | 572 | 23C | 286 | 011E
21053 | 00523D | 573 | 23D
21054 | 00523E | 574 | 23E | 287 | 011F
21055 | 00523F | 575 | 23F
21056 | 005240 | 576 | 240 | 288 | 0120 |  |  |  |  | Frequency 1 | PA_DCA _D0
21057 | 005241 | 577 | 241
21058 | 005242 | 578 | 242 | 289 | 0121 | [5 empty] | PA_DCA _D3
21059 | 005243 | 579 | 243
21060 | 005244 | 580 | 244 | 290 | 0122 | [5 empty] | PA_DCA _D4
21061 | 005245 | 581 | 245
21062 | 005246 | 582 | 246 | 291 | 0123 | [5 empty] | PA_DCA _D5
21063 | 005247 | 583 | 247
21064 | 005248 | 584 | 248 | 292 | 0124 | [5 empty] | PA_DCA _D6
21065 | 005249 | 585 | 249
21066 | 00524A | 586 | 24A | 293 | 0125 | [5 empty] | PA_DCA _D7
21067 | 00524B | 587 | 24B
21068 | 00524C | 588 | 24C | 294 | 0126 | [5 empty] | PA_DCA _D8
21069 | 00524D | 589 | 24D
21070 | 00524E | 590 | 24E | 295 | 0127 | [5 empty] | PA_DCA _D9
21071 | 00524F | 591 | 24F
21072 | 005250 | 592 | 250 | 296 | 0128 | [5 empty] | PA_DCA _D10
21073 | 005251 | 593 | 251
21074 | 005252 | 594 | 252 | 297 | 0129 | [5 empty] | PA_DCA _D11
21075 | 005253 | 595 | 253
21076 | 005254 | 596 | 254 | 298 | 012A | [5 empty] | PA_DCA _D12
21077 | 005255 | 597 | 255
21078 | 005256 | 598 | 256 | 299 | 012B | [5 empty] | PA_DCA _D13
21079 | 005257 | 599 | 257
21080 | 005258 | 600 | 258 | 300 | 012C | [5 empty] | PA_DCA _D14
21081 | 005259 | 601 | 259
21082 | 00525A | 602 | 25A | 301 | 012D | [5 empty] | PA_DCA _D15
21083 | 00525B | 603 | 25B
21084 | 00525C | 604 | 25C | 302 | 012E | [5 empty] | PA_DCA _D16
21085 | 00525D | 605 | 25D
21086 | 00525E | 606 | 25E | 303 | 012F | [5 empty] | PA_DCA _D17
21087 | 00525F | 607 | 25F
21088 | 005260 | 608 | 260 | 304 | 0130 | [5 empty] | PA_DCA _D18
21089 | 005261 | 609 | 261
21090 | 005262 | 610 | 262 | 305 | 0131 | [5 empty] | PA_DCA _D19
21091 | 005263 | 611 | 263
21092 | 005264 | 612 | 264 | 306 | 0132 | [5 empty] | PA_DCA _D20
21093 | 005265 | 613 | 265
21094 | 005266 | 614 | 266 | 307 | 0133 | [5 empty] | PA_DCA _D21
21095 | 005267 | 615 | 267
21096 | 005268 | 616 | 268 | 308 | 0134 | [5 empty] | PA_DCA _D22
21097 | 005269 | 617 | 269
21098 | 00526A | 618 | 26A | 309 | 0135 | [5 empty] | PA_ DCA_D23
21099 | 00526B | 619 | 26B
21100 | 00526C | 620 | 26C | 310 | 0136 | [5 empty] | PA_ DCA_D24
21101 | 00526D | 621 | 26D
21102 | 00526E | 622 | 26E | 311 | 0137 | [5 empty] | PA_ DCA_D25
21103 | 00526F | 623 | 26F
21104 | 005270 | 624 | 270 | 312 | 0138
21105 | 005271 | 625 | 271
21106 | 005272 | 626 | 272 | 313 | 0139
21107 | 005273 | 627 | 273
21108 | 005274 | 628 | 274 | 314 | 013A
21109 | 005275 | 629 | 275
21110 | 005276 | 630 | 276 | 315 | 013B
21111 | 005277 | 631 | 277
21112 | 005278 | 632 | 278 | 316 | 013C
21113 | 005279 | 633 | 279
21114 | 00527A | 634 | 27A | 317 | 013D
21115 | 00527B | 635 | 27B
21116 | 00527C | 636 | 27C | 318 | 013E
21117 | 00527D | 637 | 27D
21118 | 00527E | 638 | 27E | 319 | 013F
21119 | 00527F | 639 | 27F
21120 | 005280 | 640 | 280 | 320 | 0140 |  |  |  |  | Frequency 2 | PA_DCA _D0
21121 | 005281 | 641 | 281
21122 | 005282 | 642 | 282 | 321 | 0141 | [5 empty] | PA_DCA _D3
21123 | 005283 | 643 | 283
21124 | 005284 | 644 | 284 | 322 | 0142 | [5 empty] | PA_DCA _D4
21125 | 005285 | 645 | 285
21126 | 005286 | 646 | 286 | 323 | 0143 | [5 empty] | PA_DCA _D5
21127 | 005287 | 647 | 287
21128 | 005288 | 648 | 288 | 324 | 0144 | [5 empty] | PA_DCA _D6
21129 | 005289 | 649 | 289
21130 | 00528A | 650 | 28A | 325 | 0145 | [5 empty] | PA_DCA _D7
21131 | 00528B | 651 | 28B
21132 | 00528C | 652 | 28C | 326 | 0146 | [5 empty] | PA_DCA _D8
21133 | 00528D | 653 | 28D
21134 | 00528E | 654 | 28E | 327 | 0147 | [5 empty] | PA_DCA _D9
21135 | 00528F | 655 | 28F
21136 | 005290 | 656 | 290 | 328 | 0148 | [5 empty] | PA_DCA _D10
21137 | 005291 | 657 | 291
21138 | 005292 | 658 | 292 | 329 | 0149 | [5 empty] | PA_DCA _D11
21139 | 005293 | 659 | 293
21140 | 005294 | 660 | 294 | 330 | 014A | [5 empty] | PA_DCA _D12
21141 | 005295 | 661 | 295
21142 | 005296 | 662 | 296 | 331 | 014B | [5 empty] | PA_DCA _D13
21143 | 005297 | 663 | 297
21144 | 005298 | 664 | 298 | 332 | 014C | [5 empty] | PA_DCA _D14
21145 | 005299 | 665 | 299
21146 | 00529A | 666 | 29A | 333 | 014D | [5 empty] | PA_DCA _D15
21147 | 00529B | 667 | 29B
21148 | 00529C | 668 | 29C | 334 | 014E | [5 empty] | PA_DCA _D16
21149 | 00529D | 669 | 29D
21150 | 00529E | 670 | 29E | 335 | 014F | [5 empty] | PA_DCA _D17
21151 | 00529F | 671 | 29F
21152 | 0052A0 | 672 | 2A0 | 336 | 0150 | [5 empty] | PA_DCA _D18
21153 | 0052A1 | 673 | 2A1
21154 | 0052A2 | 674 | 2A2 | 337 | 0151 | [5 empty] | PA_DCA _D19
21155 | 0052A3 | 675 | 2A3
21156 | 0052A4 | 676 | 2A4 | 338 | 0152 | [5 empty] | PA_DCA _D20
21157 | 0052A5 | 677 | 2A5
21158 | 0052A6 | 678 | 2A6 | 339 | 0153 | [5 empty] | PA_DCA _D21
21159 | 0052A7 | 679 | 2A7
21160 | 0052A8 | 680 | 2A8 | 340 | 0154 | [5 empty] | PA_DCA _D22
21161 | 0052A9 | 681 | 2A9
21162 | 0052AA | 682 | 2AA | 341 | 0155 | [5 empty] | PA_ DCA_D23
21163 | 0052AB | 683 | 2AB
21164 | 0052AC | 684 | 2AC | 342 | 0156 | [5 empty] | PA_ DCA_D24
21165 | 0052AD | 685 | 2AD
21166 | 0052AE | 686 | 2AE | 343 | 0157 | [5 empty] | PA_ DCA_D25
21167 | 0052AF | 687 | 2AF
21168 | 0052B0 | 688 | 2B0 | 344 | 0158
21169 | 0052B1 | 689 | 2B1
21170 | 0052B2 | 690 | 2B2 | 345 | 0159
21171 | 0052B3 | 691 | 2B3
21172 | 0052B4 | 692 | 2B4 | 346 | 015A
21173 | 0052B5 | 693 | 2B5
21174 | 0052B6 | 694 | 2B6 | 347 | 015B
21175 | 0052B7 | 695 | 2B7
21176 | 0052B8 | 696 | 2B8 | 348 | 015C
21177 | 0052B9 | 697 | 2B9
21178 | 0052BA | 698 | 2BA | 349 | 015D
21179 | 0052BB | 699 | 2BB
21180 | 0052BC | 700 | 2BC | 350 | 015E
21181 | 0052BD | 701 | 2BD
21182 | 0052BE | 702 | 2BE | 351 | 015F
21183 | 0052BF | 703 | 2BF
21184 | 0052C0 | 704 | 2C0 | 352 | 0160 |  |  |  |  | Frequency 3 | PA_DCA _D0
21185 | 0052C1 | 705 | 2C1
21186 | 0052C2 | 706 | 2C2 | 353 | 0161 | [5 empty] | PA_DCA _D3
21187 | 0052C3 | 707 | 2C3
21188 | 0052C4 | 708 | 2C4 | 354 | 0162 | [5 empty] | PA_DCA _D4
21189 | 0052C5 | 709 | 2C5
21190 | 0052C6 | 710 | 2C6 | 355 | 0163 | [5 empty] | PA_DCA _D5
21191 | 0052C7 | 711 | 2C7
21192 | 0052C8 | 712 | 2C8 | 356 | 0164 | [5 empty] | PA_DCA _D6
21193 | 0052C9 | 713 | 2C9
21194 | 0052CA | 714 | 2CA | 357 | 0165 | [5 empty] | PA_DCA _D7
21195 | 0052CB | 715 | 2CB
21196 | 0052CC | 716 | 2CC | 358 | 0166 | [5 empty] | PA_DCA _D8
21197 | 0052CD | 717 | 2CD
21198 | 0052CE | 718 | 2CE | 359 | 0167 | [5 empty] | PA_DCA _D9
21199 | 0052CF | 719 | 2CF
21200 | 0052D0 | 720 | 2D0 | 360 | 0168 | [5 empty] | PA_DCA _D10
21201 | 0052D1 | 721 | 2D1
21202 | 0052D2 | 722 | 2D2 | 361 | 0169 | [5 empty] | PA_DCA _D11
21203 | 0052D3 | 723 | 2D3
21204 | 0052D4 | 724 | 2D4 | 362 | 016A | [5 empty] | PA_DCA _D12
21205 | 0052D5 | 725 | 2D5
21206 | 0052D6 | 726 | 2D6 | 363 | 016B | [5 empty] | PA_DCA _D13
21207 | 0052D7 | 727 | 2D7
21208 | 0052D8 | 728 | 2D8 | 364 | 016C | [5 empty] | PA_DCA _D14
21209 | 0052D9 | 729 | 2D9
21210 | 0052DA | 730 | 2DA | 365 | 016D | [5 empty] | PA_DCA _D15
21211 | 0052DB | 731 | 2DB
21212 | 0052DC | 732 | 2DC | 366 | 016E | [5 empty] | PA_DCA _D16
21213 | 0052DD | 733 | 2DD
21214 | 0052DE | 734 | 2DE | 367 | 016F | [5 empty] | PA_DCA _D17
21215 | 0052DF | 735 | 2DF
21216 | 0052E0 | 736 | 2E0 | 368 | 0170 | [5 empty] | PA_DCA _D18
21217 | 0052E1 | 737 | 2E1
21218 | 0052E2 | 738 | 2E2 | 369 | 0171 | [5 empty] | PA_DCA _D19
21219 | 0052E3 | 739 | 2E3
21220 | 0052E4 | 740 | 2E4 | 370 | 0172 | [5 empty] | PA_DCA _D20
21221 | 0052E5 | 741 | 2E5
21222 | 0052E6 | 742 | 2E6 | 371 | 0173 | [5 empty] | PA_DCA _D21
21223 | 0052E7 | 743 | 2E7
21224 | 0052E8 | 744 | 2E8 | 372 | 0174 | [5 empty] | PA_DCA _D22
21225 | 0052E9 | 745 | 2E9
21226 | 0052EA | 746 | 2EA | 373 | 0175 | [5 empty] | PA_ DCA_D23
21227 | 0052EB | 747 | 2EB
21228 | 0052EC | 748 | 2EC | 374 | 0176 | [5 empty] | PA_ DCA_D24
21229 | 0052ED | 749 | 2ED
21230 | 0052EE | 750 | 2EE | 375 | 0177 | [5 empty] | PA_ DCA_D25
21231 | 0052EF | 751 | 2EF
21232 | 0052F0 | 752 | 2F0 | 376 | 0178
21233 | 0052F1 | 753 | 2F1
21234 | 0052F2 | 754 | 2F2 | 377 | 0179
21235 | 0052F3 | 755 | 2F3
21236 | 0052F4 | 756 | 2F4 | 378 | 017A
21237 | 0052F5 | 757 | 2F5
21238 | 0052F6 | 758 | 2F6 | 379 | 017B
21239 | 0052F7 | 759 | 2F7
21240 | 0052F8 | 760 | 2F8 | 380 | 017C
21241 | 0052F9 | 761 | 2F9
21242 | 0052FA | 762 | 2FA | 381 | 017D
21243 | 0052FB | 763 | 2FB
21244 | 0052FC | 764 | 2FC | 382 | 017E
21245 | 0052FD | 765 | 2FD
21246 | 0052FE | 766 | 2FE | 383 | 017F
21247 | 0052FF | 767 | 2FF
21248 | 005300 | 768 | 300 | 384 | 0180 |  |  |  |  | Frequency 4 | PA_DCA _D0
21249 | 005301 | 769 | 301
21250 | 005302 | 770 | 302 | 385 | 0181 | [5 empty] | PA_DCA _D3
21251 | 005303 | 771 | 303
21252 | 005304 | 772 | 304 | 386 | 0182 | [5 empty] | PA_DCA _D4
21253 | 005305 | 773 | 305
21254 | 005306 | 774 | 306 | 387 | 0183 | [5 empty] | PA_DCA _D5
21255 | 005307 | 775 | 307
21256 | 005308 | 776 | 308 | 388 | 0184 | [5 empty] | PA_DCA _D6
21257 | 005309 | 777 | 309
21258 | 00530A | 778 | 30A | 389 | 0185 | [5 empty] | PA_DCA _D7
21259 | 00530B | 779 | 30B
21260 | 00530C | 780 | 30C | 390 | 0186 | [5 empty] | PA_DCA _D8
21261 | 00530D | 781 | 30D
21262 | 00530E | 782 | 30E | 391 | 0187 | [5 empty] | PA_DCA _D9
21263 | 00530F | 783 | 30F
21264 | 005310 | 784 | 310 | 392 | 0188 | [5 empty] | PA_DCA _D10
21265 | 005311 | 785 | 311
21266 | 005312 | 786 | 312 | 393 | 0189 | [5 empty] | PA_DCA _D11
21267 | 005313 | 787 | 313
21268 | 005314 | 788 | 314 | 394 | 018A | [5 empty] | PA_DCA _D12
21269 | 005315 | 789 | 315
21270 | 005316 | 790 | 316 | 395 | 018B | [5 empty] | PA_DCA _D13
21271 | 005317 | 791 | 317
21272 | 005318 | 792 | 318 | 396 | 018C | [5 empty] | PA_DCA _D14
21273 | 005319 | 793 | 319
21274 | 00531A | 794 | 31A | 397 | 018D | [5 empty] | PA_DCA _D15
21275 | 00531B | 795 | 31B
21276 | 00531C | 796 | 31C | 398 | 018E | [5 empty] | PA_DCA _D16
21277 | 00531D | 797 | 31D
21278 | 00531E | 798 | 31E | 399 | 018F | [5 empty] | PA_DCA _D17
21279 | 00531F | 799 | 31F
21280 | 005320 | 800 | 320 | 400 | 0190 | [5 empty] | PA_DCA _D18
21281 | 005321 | 801 | 321
21282 | 005322 | 802 | 322 | 401 | 0191 | [5 empty] | PA_DCA _D19
21283 | 005323 | 803 | 323
21284 | 005324 | 804 | 324 | 402 | 0192 | [5 empty] | PA_DCA _D20
21285 | 005325 | 805 | 325
21286 | 005326 | 806 | 326 | 403 | 0193 | [5 empty] | PA_DCA _D21
21287 | 005327 | 807 | 327
21288 | 005328 | 808 | 328 | 404 | 0194 | [5 empty] | PA_DCA _D22
21289 | 005329 | 809 | 329
21290 | 00532A | 810 | 32A | 405 | 0195 | [5 empty] | PA_ DCA_D23
21291 | 00532B | 811 | 32B
21292 | 00532C | 812 | 32C | 406 | 0196 | [5 empty] | PA_ DCA_D24
21293 | 00532D | 813 | 32D
21294 | 00532E | 814 | 32E | 407 | 0197 | [5 empty] | PA_ DCA_D25
21295 | 00532F | 815 | 32F
21296 | 005330 | 816 | 330 | 408 | 0198
21297 | 005331 | 817 | 331
21298 | 005332 | 818 | 332 | 409 | 0199
21299 | 005333 | 819 | 333
21300 | 005334 | 820 | 334 | 410 | 019A
21301 | 005335 | 821 | 335
21302 | 005336 | 822 | 336 | 411 | 019B
21303 | 005337 | 823 | 337
21304 | 005338 | 824 | 338 | 412 | 019C
21305 | 005339 | 825 | 339
21306 | 00533A | 826 | 33A | 413 | 019D
21307 | 00533B | 827 | 33B
21308 | 00533C | 828 | 33C | 414 | 019E
21309 | 00533D | 829 | 33D
21310 | 00533E | 830 | 33E | 415 | 019F
21311 | 00533F | 831 | 33F
21312 | 005340 | 832 | 340 | 416 | 01A0 |  |  |  |  | Frequency 5 | PA_DCA _D0
21313 | 005341 | 833 | 341
21314 | 005342 | 834 | 342 | 417 | 01A1 | [5 empty] | PA_DCA _D3
21315 | 005343 | 835 | 343
21316 | 005344 | 836 | 344 | 418 | 01A2 | [5 empty] | PA_DCA _D4
21317 | 005345 | 837 | 345
21318 | 005346 | 838 | 346 | 419 | 01A3 | [5 empty] | PA_DCA _D5
21319 | 005347 | 839 | 347
21320 | 005348 | 840 | 348 | 420 | 01A4 | [5 empty] | PA_DCA _D6
21321 | 005349 | 841 | 349
21322 | 00534A | 842 | 34A | 421 | 01A5 | [5 empty] | PA_DCA _D7
21323 | 00534B | 843 | 34B
21324 | 00534C | 844 | 34C | 422 | 01A6 | [5 empty] | PA_DCA _D8
21325 | 00534D | 845 | 34D
21326 | 00534E | 846 | 34E | 423 | 01A7 | [5 empty] | PA_DCA _D9
21327 | 00534F | 847 | 34F
21328 | 005350 | 848 | 350 | 424 | 01A8 | [5 empty] | PA_DCA _D10
21329 | 005351 | 849 | 351
21330 | 005352 | 850 | 352 | 425 | 01A9 | [5 empty] | PA_DCA _D11
21331 | 005353 | 851 | 353
21332 | 005354 | 852 | 354 | 426 | 01AA | [5 empty] | PA_DCA _D12
21333 | 005355 | 853 | 355
21334 | 005356 | 854 | 356 | 427 | 01AB | [5 empty] | PA_DCA _D13
21335 | 005357 | 855 | 357
21336 | 005358 | 856 | 358 | 428 | 01AC | [5 empty] | PA_DCA _D14
21337 | 005359 | 857 | 359
21338 | 00535A | 858 | 35A | 429 | 01AD | [5 empty] | PA_DCA _D15
21339 | 00535B | 859 | 35B
21340 | 00535C | 860 | 35C | 430 | 01AE | [5 empty] | PA_DCA _D16
21341 | 00535D | 861 | 35D
21342 | 00535E | 862 | 35E | 431 | 01AF | [5 empty] | PA_DCA _D17
21343 | 00535F | 863 | 35F
21344 | 005360 | 864 | 360 | 432 | 01B0 | [5 empty] | PA_DCA _D18
21345 | 005361 | 865 | 361
21346 | 005362 | 866 | 362 | 433 | 01B1 | [5 empty] | PA_DCA _D19
21347 | 005363 | 867 | 363
21348 | 005364 | 868 | 364 | 434 | 01B2 | [5 empty] | PA_DCA _D20
21349 | 005365 | 869 | 365
21350 | 005366 | 870 | 366 | 435 | 01B3 | [5 empty] | PA_DCA _D21
21351 | 005367 | 871 | 367
21352 | 005368 | 872 | 368 | 436 | 01B4 | [5 empty] | PA_DCA _D22
21353 | 005369 | 873 | 369
21354 | 00536A | 874 | 36A | 437 | 01B5 | [5 empty] | PA_ DCA_D23
21355 | 00536B | 875 | 36B
21356 | 00536C | 876 | 36C | 438 | 01B6 | [5 empty] | PA_ DCA_D24
21357 | 00536D | 877 | 36D
21358 | 00536E | 878 | 36E | 439 | 01B7 | [5 empty] | PA_ DCA_D25
21359 | 00536F | 879 | 36F
21360 | 005370 | 880 | 370 | 440 | 01B8
21361 | 005371 | 881 | 371
21362 | 005372 | 882 | 372 | 441 | 01B9
21363 | 005373 | 883 | 373
21364 | 005374 | 884 | 374 | 442 | 01BA
21365 | 005375 | 885 | 375
21366 | 005376 | 886 | 376 | 443 | 01BB
21367 | 005377 | 887 | 377
21368 | 005378 | 888 | 378 | 444 | 01BC
21369 | 005379 | 889 | 379
21370 | 00537A | 890 | 37A | 445 | 01BD
21371 | 00537B | 891 | 37B
21372 | 00537C | 892 | 37C | 446 | 01BE
21373 | 00537D | 893 | 37D
21374 | 00537E | 894 | 37E | 447 | 01BF
21375 | 00537F | 895 | 37F
21376 | 005380 | 896 | 380 | 448 | 01C0 |  |  |  |  | Frequency 6 | PA_DCA _D0
21377 | 005381 | 897 | 381
21378 | 005382 | 898 | 382 | 449 | 01C1 | [5 empty] | PA_DCA _D3
21379 | 005383 | 899 | 383
21380 | 005384 | 900 | 384 | 450 | 01C2 | [5 empty] | PA_DCA _D4
21381 | 005385 | 901 | 385
21382 | 005386 | 902 | 386 | 451 | 01C3 | [5 empty] | PA_DCA _D5
21383 | 005387 | 903 | 387
21384 | 005388 | 904 | 388 | 452 | 01C4 | [5 empty] | PA_DCA _D6
21385 | 005389 | 905 | 389
21386 | 00538A | 906 | 38A | 453 | 01C5 | [5 empty] | PA_DCA _D7
21387 | 00538B | 907 | 38B
21388 | 00538C | 908 | 38C | 454 | 01C6 | [5 empty] | PA_DCA _D8
21389 | 00538D | 909 | 38D
21390 | 00538E | 910 | 38E | 455 | 01C7 | [5 empty] | PA_DCA _D9
21391 | 00538F | 911 | 38F
21392 | 005390 | 912 | 390 | 456 | 01C8 | [5 empty] | PA_DCA _D10
21393 | 005391 | 913 | 391
21394 | 005392 | 914 | 392 | 457 | 01C9 | [5 empty] | PA_DCA _D11
21395 | 005393 | 915 | 393
21396 | 005394 | 916 | 394 | 458 | 01CA | [5 empty] | PA_DCA _D12
21397 | 005395 | 917 | 395
21398 | 005396 | 918 | 396 | 459 | 01CB | [5 empty] | PA_DCA _D13
21399 | 005397 | 919 | 397
21400 | 005398 | 920 | 398 | 460 | 01CC | [5 empty] | PA_DCA _D14
21401 | 005399 | 921 | 399
21402 | 00539A | 922 | 39A | 461 | 01CD | [5 empty] | PA_DCA _D15
21403 | 00539B | 923 | 39B
21404 | 00539C | 924 | 39C | 462 | 01CE | [5 empty] | PA_DCA _D16
21405 | 00539D | 925 | 39D
21406 | 00539E | 926 | 39E | 463 | 01CF | [5 empty] | PA_DCA _D17
21407 | 00539F | 927 | 39F
21408 | 0053A0 | 928 | 3A0 | 464 | 01D0 | [5 empty] | PA_DCA _D18
21409 | 0053A1 | 929 | 3A1
21410 | 0053A2 | 930 | 3A2 | 465 | 01D1 | [5 empty] | PA_DCA _D19
21411 | 0053A3 | 931 | 3A3
21412 | 0053A4 | 932 | 3A4 | 466 | 01D2 | [5 empty] | PA_DCA _D20
21413 | 0053A5 | 933 | 3A5
21414 | 0053A6 | 934 | 3A6 | 467 | 01D3 | [5 empty] | PA_DCA _D21
21415 | 0053A7 | 935 | 3A7
21416 | 0053A8 | 936 | 3A8 | 468 | 01D4 | [5 empty] | PA_DCA _D22
21417 | 0053A9 | 937 | 3A9
21418 | 0053AA | 938 | 3AA | 469 | 01D5 | [5 empty] | PA_ DCA_D23
21419 | 0053AB | 939 | 3AB
21420 | 0053AC | 940 | 3AC | 470 | 01D6 | [5 empty] | PA_ DCA_D24
21421 | 0053AD | 941 | 3AD
21422 | 0053AE | 942 | 3AE | 471 | 01D7 | [5 empty] | PA_ DCA_D25
21423 | 0053AF | 943 | 3AF
21424 | 0053B0 | 944 | 3B0 | 472 | 01D8
21425 | 0053B1 | 945 | 3B1
21426 | 0053B2 | 946 | 3B2 | 473 | 01D9
21427 | 0053B3 | 947 | 3B3
21428 | 0053B4 | 948 | 3B4 | 474 | 01DA
21429 | 0053B5 | 949 | 3B5
21430 | 0053B6 | 950 | 3B6 | 475 | 01DB
21431 | 0053B7 | 951 | 3B7
21432 | 0053B8 | 952 | 3B8 | 476 | 01DC
21433 | 0053B9 | 953 | 3B9
21434 | 0053BA | 954 | 3BA | 477 | 01DD
21435 | 0053BB | 955 | 3BB
21436 | 0053BC | 956 | 3BC | 478 | 01DE
21437 | 0053BD | 957 | 3BD
21438 | 0053BE | 958 | 3BE | 479 | 01DF
21439 | 0053BF | 959 | 3BF
21440 | 0053C0 | 960 | 3C0 | 480 | 01E0 |  |  |  |  | Frequency 7 | PA_DCA _D0
21441 | 0053C1 | 961 | 3C1
21442 | 0053C2 | 962 | 3C2 | 481 | 01E1 | [5 empty] | PA_DCA _D3
21443 | 0053C3 | 963 | 3C3
21444 | 0053C4 | 964 | 3C4 | 482 | 01E2 | [5 empty] | PA_DCA _D4
21445 | 0053C5 | 965 | 3C5
21446 | 0053C6 | 966 | 3C6 | 483 | 01E3 | [5 empty] | PA_DCA _D5
21447 | 0053C7 | 967 | 3C7
21448 | 0053C8 | 968 | 3C8 | 484 | 01E4 | [5 empty] | PA_DCA _D6
21449 | 0053C9 | 969 | 3C9
21450 | 0053CA | 970 | 3CA | 485 | 01E5 | [5 empty] | PA_DCA _D7
21451 | 0053CB | 971 | 3CB
21452 | 0053CC | 972 | 3CC | 486 | 01E6 | [5 empty] | PA_DCA _D8
21453 | 0053CD | 973 | 3CD
21454 | 0053CE | 974 | 3CE | 487 | 01E7 | [5 empty] | PA_DCA _D9
21455 | 0053CF | 975 | 3CF
21456 | 0053D0 | 976 | 3D0 | 488 | 01E8 | [5 empty] | PA_DCA _D10
21457 | 0053D1 | 977 | 3D1
21458 | 0053D2 | 978 | 3D2 | 489 | 01E9 | [5 empty] | PA_DCA _D11
21459 | 0053D3 | 979 | 3D3
21460 | 0053D4 | 980 | 3D4 | 490 | 01EA | [5 empty] | PA_DCA _D12
21461 | 0053D5 | 981 | 3D5
21462 | 0053D6 | 982 | 3D6 | 491 | 01EB | [5 empty] | PA_DCA _D13
21463 | 0053D7 | 983 | 3D7
21464 | 0053D8 | 984 | 3D8 | 492 | 01EC | [5 empty] | PA_DCA _D14
21465 | 0053D9 | 985 | 3D9
21466 | 0053DA | 986 | 3DA | 493 | 01ED | [5 empty] | PA_DCA _D15
21467 | 0053DB | 987 | 3DB
21468 | 0053DC | 988 | 3DC | 494 | 01EE | [5 empty] | PA_DCA _D16
21469 | 0053DD | 989 | 3DD
21470 | 0053DE | 990 | 3DE | 495 | 01EF | [5 empty] | PA_DCA _D17
21471 | 0053DF | 991 | 3DF
21472 | 0053E0 | 992 | 3E0 | 496 | 01F0 | [5 empty] | PA_DCA _D18
21473 | 0053E1 | 993 | 3E1
21474 | 0053E2 | 994 | 3E2 | 497 | 01F1 | [5 empty] | PA_DCA _D19
21475 | 0053E3 | 995 | 3E3
21476 | 0053E4 | 996 | 3E4 | 498 | 01F2 | [5 empty] | PA_DCA _D20
21477 | 0053E5 | 997 | 3E5
21478 | 0053E6 | 998 | 3E6 | 499 | 01F3 | [5 empty] | PA_DCA _D21
21479 | 0053E7 | 999 | 3E7
21480 | 0053E8 | 1000 | 3E8 | 500 | 01F4 | [5 empty] | PA_DCA _D22
21481 | 0053E9 | 1001 | 3E9
21482 | 0053EA | 1002 | 3EA | 501 | 01F5 | [5 empty] | PA_ DCA_D23
21483 | 0053EB | 1003 | 3EB
21484 | 0053EC | 1004 | 3EC | 502 | 01F6 | [5 empty] | PA_ DCA_D24
21485 | 0053ED | 1005 | 3ED
21486 | 0053EE | 1006 | 3EE | 503 | 01F7 | [5 empty] | PA_ DCA_D25
21487 | 0053EF | 1007 | 3EF
21488 | 0053F0 | 1008 | 3F0 | 504 | 01F8
21489 | 0053F1 | 1009 | 3F1
21490 | 0053F2 | 1010 | 3F2 | 505 | 01F9
21491 | 0053F3 | 1011 | 3F3
21492 | 0053F4 | 1012 | 3F4 | 506 | 01FA
21493 | 0053F5 | 1013 | 3F5
21494 | 0053F6 | 1014 | 3F6 | 507 | 01FB
21495 | 0053F7 | 1015 | 3F7
21496 | 0053F8 | 1016 | 3F8 | 508 | 01FC
21497 | 0053F9 | 1017 | 3F9
21498 | 0053FA | 1018 | 3FA | 509 | 01FD
21499 | 0053FB | 1019 | 3FB
21500 | 0053FC | 1020 | 3FC | 510 | 01FE
21501 | 0053FD | 1021 | 3FD
21502 | 0053FE | 1022 | 3FE | 511 | 01FF
21503 | 0053FF | 1023 | 3FF
21504 | 005400 | 1024 | 400 | 512 | 0200 |  | 2 |  |  | Frequency 0 | PA_DCA _D0
21505 | 005401 | 1025 | 401
21506 | 005402 | 1026 | 402 | 513 | 0201 | [5 empty] | PA_DCA _D3
21507 | 005403 | 1027 | 403
21508 | 005404 | 1028 | 404 | 514 | 0202 | [5 empty] | PA_DCA _D4
21509 | 005405 | 1029 | 405
21510 | 005406 | 1030 | 406 | 515 | 0203 | [5 empty] | PA_DCA _D5
21511 | 005407 | 1031 | 407
21512 | 005408 | 1032 | 408 | 516 | 0204 | [5 empty] | PA_DCA _D6
21513 | 005409 | 1033 | 409
21514 | 00540A | 1034 | 40A | 517 | 0205 | [5 empty] | PA_DCA _D7
21515 | 00540B | 1035 | 40B
21516 | 00540C | 1036 | 40C | 518 | 0206 | [5 empty] | PA_DCA _D8
21517 | 00540D | 1037 | 40D
21518 | 00540E | 1038 | 40E | 519 | 0207 | [5 empty] | PA_DCA _D9
21519 | 00540F | 1039 | 40F
21520 | 005410 | 1040 | 410 | 520 | 0208 | [5 empty] | PA_DCA _D10
21521 | 005411 | 1041 | 411
21522 | 005412 | 1042 | 412 | 521 | 0209 | [5 empty] | PA_DCA _D11
21523 | 005413 | 1043 | 413
21524 | 005414 | 1044 | 414 | 522 | 020A | [5 empty] | PA_DCA _D12
21525 | 005415 | 1045 | 415
21526 | 005416 | 1046 | 416 | 523 | 020B | [5 empty] | PA_DCA _D13
21527 | 005417 | 1047 | 417
21528 | 005418 | 1048 | 418 | 524 | 020C | [5 empty] | PA_DCA _D14
21529 | 005419 | 1049 | 419
21530 | 00541A | 1050 | 41A | 525 | 020D | [5 empty] | PA_DCA _D15
21531 | 00541B | 1051 | 41B
21532 | 00541C | 1052 | 41C | 526 | 020E | [5 empty] | PA_DCA _D16
21533 | 00541D | 1053 | 41D
21534 | 00541E | 1054 | 41E | 527 | 020F | [5 empty] | PA_DCA _D17
21535 | 00541F | 1055 | 41F
21536 | 005420 | 1056 | 420 | 528 | 0210 | [5 empty] | PA_DCA _D18
21537 | 005421 | 1057 | 421
21538 | 005422 | 1058 | 422 | 529 | 0211 | [5 empty] | PA_DCA _D19
21539 | 005423 | 1059 | 423
21540 | 005424 | 1060 | 424 | 530 | 0212 | [5 empty] | PA_DCA _D20
21541 | 005425 | 1061 | 425
21542 | 005426 | 1062 | 426 | 531 | 0213 | [5 empty] | PA_DCA _D21
21543 | 005427 | 1063 | 427
21544 | 005428 | 1064 | 428 | 532 | 0214 | [5 empty] | PA_DCA _D22
21545 | 005429 | 1065 | 429
21546 | 00542A | 1066 | 42A | 533 | 0215 | [5 empty] | PA_ DCA_D23
21547 | 00542B | 1067 | 42B
21548 | 00542C | 1068 | 42C | 534 | 0216 | [5 empty] | PA_ DCA_D24
21549 | 00542D | 1069 | 42D
21550 | 00542E | 1070 | 42E | 535 | 0217 | [5 empty] | PA_ DCA_D25
21551 | 00542F | 1071 | 42F
21552 | 005430 | 1072 | 430 | 536 | 0218
21553 | 005431 | 1073 | 431
21554 | 005432 | 1074 | 432 | 537 | 0219
21555 | 005433 | 1075 | 433
21556 | 005434 | 1076 | 434 | 538 | 021A
21557 | 005435 | 1077 | 435
21558 | 005436 | 1078 | 436 | 539 | 021B
21559 | 005437 | 1079 | 437
21560 | 005438 | 1080 | 438 | 540 | 021C
21561 | 005439 | 1081 | 439
21562 | 00543A | 1082 | 43A | 541 | 021D
21563 | 00543B | 1083 | 43B
21564 | 00543C | 1084 | 43C | 542 | 021E
21565 | 00543D | 1085 | 43D
21566 | 00543E | 1086 | 43E | 543 | 021F
21567 | 00543F | 1087 | 43F
21568 | 005440 | 1088 | 440 | 544 | 0220 |  |  |  |  | Frequency 1 | PA_DCA _D0
21569 | 005441 | 1089 | 441
21570 | 005442 | 1090 | 442 | 545 | 0221 | [5 empty] | PA_DCA _D3
21571 | 005443 | 1091 | 443
21572 | 005444 | 1092 | 444 | 546 | 0222 | [5 empty] | PA_DCA _D4
21573 | 005445 | 1093 | 445
21574 | 005446 | 1094 | 446 | 547 | 0223 | [5 empty] | PA_DCA _D5
21575 | 005447 | 1095 | 447
21576 | 005448 | 1096 | 448 | 548 | 0224 | [5 empty] | PA_DCA _D6
21577 | 005449 | 1097 | 449
21578 | 00544A | 1098 | 44A | 549 | 0225 | [5 empty] | PA_DCA _D7
21579 | 00544B | 1099 | 44B
21580 | 00544C | 1100 | 44C | 550 | 0226 | [5 empty] | PA_DCA _D8
21581 | 00544D | 1101 | 44D
21582 | 00544E | 1102 | 44E | 551 | 0227 | [5 empty] | PA_DCA _D9
21583 | 00544F | 1103 | 44F
21584 | 005450 | 1104 | 450 | 552 | 0228 | [5 empty] | PA_DCA _D10
21585 | 005451 | 1105 | 451
21586 | 005452 | 1106 | 452 | 553 | 0229 | [5 empty] | PA_DCA _D11
21587 | 005453 | 1107 | 453
21588 | 005454 | 1108 | 454 | 554 | 022A | [5 empty] | PA_DCA _D12
21589 | 005455 | 1109 | 455
21590 | 005456 | 1110 | 456 | 555 | 022B | [5 empty] | PA_DCA _D13
21591 | 005457 | 1111 | 457
21592 | 005458 | 1112 | 458 | 556 | 022C | [5 empty] | PA_DCA _D14
21593 | 005459 | 1113 | 459
21594 | 00545A | 1114 | 45A | 557 | 022D | [5 empty] | PA_DCA _D15
21595 | 00545B | 1115 | 45B
21596 | 00545C | 1116 | 45C | 558 | 022E | [5 empty] | PA_DCA _D16
21597 | 00545D | 1117 | 45D
21598 | 00545E | 1118 | 45E | 559 | 022F | [5 empty] | PA_DCA _D17
21599 | 00545F | 1119 | 45F
21600 | 005460 | 1120 | 460 | 560 | 0230 | [5 empty] | PA_DCA _D18
21601 | 005461 | 1121 | 461
21602 | 005462 | 1122 | 462 | 561 | 0231 | [5 empty] | PA_DCA _D19
21603 | 005463 | 1123 | 463
21604 | 005464 | 1124 | 464 | 562 | 0232 | [5 empty] | PA_DCA _D20
21605 | 005465 | 1125 | 465
21606 | 005466 | 1126 | 466 | 563 | 0233 | [5 empty] | PA_DCA _D21
21607 | 005467 | 1127 | 467
21608 | 005468 | 1128 | 468 | 564 | 0234 | [5 empty] | PA_DCA _D22
21609 | 005469 | 1129 | 469
21610 | 00546A | 1130 | 46A | 565 | 0235 | [5 empty] | PA_ DCA_D23
21611 | 00546B | 1131 | 46B
21612 | 00546C | 1132 | 46C | 566 | 0236 | [5 empty] | PA_ DCA_D24
21613 | 00546D | 1133 | 46D
21614 | 00546E | 1134 | 46E | 567 | 0237 | [5 empty] | PA_ DCA_D25
21615 | 00546F | 1135 | 46F
21616 | 005470 | 1136 | 470 | 568 | 0238
21617 | 005471 | 1137 | 471
21618 | 005472 | 1138 | 472 | 569 | 0239
21619 | 005473 | 1139 | 473
21620 | 005474 | 1140 | 474 | 570 | 023A
21621 | 005475 | 1141 | 475
21622 | 005476 | 1142 | 476 | 571 | 023B
21623 | 005477 | 1143 | 477
21624 | 005478 | 1144 | 478 | 572 | 023C
21625 | 005479 | 1145 | 479
21626 | 00547A | 1146 | 47A | 573 | 023D
21627 | 00547B | 1147 | 47B
21628 | 00547C | 1148 | 47C | 574 | 023E
21629 | 00547D | 1149 | 47D
21630 | 00547E | 1150 | 47E | 575 | 023F
21631 | 00547F | 1151 | 47F
21632 | 005480 | 1152 | 480 | 576 | 0240 |  |  |  |  | Frequency 2 | PA_DCA _D0
21633 | 005481 | 1153 | 481
21634 | 005482 | 1154 | 482 | 577 | 0241 | [5 empty] | PA_DCA _D3
21635 | 005483 | 1155 | 483
21636 | 005484 | 1156 | 484 | 578 | 0242 | [5 empty] | PA_DCA _D4
21637 | 005485 | 1157 | 485
21638 | 005486 | 1158 | 486 | 579 | 0243 | [5 empty] | PA_DCA _D5
21639 | 005487 | 1159 | 487
21640 | 005488 | 1160 | 488 | 580 | 0244 | [5 empty] | PA_DCA _D6
21641 | 005489 | 1161 | 489
21642 | 00548A | 1162 | 48A | 581 | 0245 | [5 empty] | PA_DCA _D7
21643 | 00548B | 1163 | 48B
21644 | 00548C | 1164 | 48C | 582 | 0246 | [5 empty] | PA_DCA _D8
21645 | 00548D | 1165 | 48D
21646 | 00548E | 1166 | 48E | 583 | 0247 | [5 empty] | PA_DCA _D9
21647 | 00548F | 1167 | 48F
21648 | 005490 | 1168 | 490 | 584 | 0248 | [5 empty] | PA_DCA _D10
21649 | 005491 | 1169 | 491
21650 | 005492 | 1170 | 492 | 585 | 0249 | [5 empty] | PA_DCA _D11
21651 | 005493 | 1171 | 493
21652 | 005494 | 1172 | 494 | 586 | 024A | [5 empty] | PA_DCA _D12
21653 | 005495 | 1173 | 495
21654 | 005496 | 1174 | 496 | 587 | 024B | [5 empty] | PA_DCA _D13
21655 | 005497 | 1175 | 497
21656 | 005498 | 1176 | 498 | 588 | 024C | [5 empty] | PA_DCA _D14
21657 | 005499 | 1177 | 499
21658 | 00549A | 1178 | 49A | 589 | 024D | [5 empty] | PA_DCA _D15
21659 | 00549B | 1179 | 49B
21660 | 00549C | 1180 | 49C | 590 | 024E | [5 empty] | PA_DCA _D16
21661 | 00549D | 1181 | 49D
21662 | 00549E | 1182 | 49E | 591 | 024F | [5 empty] | PA_DCA _D17
21663 | 00549F | 1183 | 49F
21664 | 0054A0 | 1184 | 4A0 | 592 | 0250 | [5 empty] | PA_DCA _D18
21665 | 0054A1 | 1185 | 4A1
21666 | 0054A2 | 1186 | 4A2 | 593 | 0251 | [5 empty] | PA_DCA _D19
21667 | 0054A3 | 1187 | 4A3
21668 | 0054A4 | 1188 | 4A4 | 594 | 0252 | [5 empty] | PA_DCA _D20
21669 | 0054A5 | 1189 | 4A5
21670 | 0054A6 | 1190 | 4A6 | 595 | 0253 | [5 empty] | PA_DCA _D21
21671 | 0054A7 | 1191 | 4A7
21672 | 0054A8 | 1192 | 4A8 | 596 | 0254 | [5 empty] | PA_DCA _D22
21673 | 0054A9 | 1193 | 4A9
21674 | 0054AA | 1194 | 4AA | 597 | 0255 | [5 empty] | PA_ DCA_D23
21675 | 0054AB | 1195 | 4AB
21676 | 0054AC | 1196 | 4AC | 598 | 0256 | [5 empty] | PA_ DCA_D24
21677 | 0054AD | 1197 | 4AD
21678 | 0054AE | 1198 | 4AE | 599 | 0257 | [5 empty] | PA_ DCA_D25
21679 | 0054AF | 1199 | 4AF
21680 | 0054B0 | 1200 | 4B0 | 600 | 0258
21681 | 0054B1 | 1201 | 4B1
21682 | 0054B2 | 1202 | 4B2 | 601 | 0259
21683 | 0054B3 | 1203 | 4B3
21684 | 0054B4 | 1204 | 4B4 | 602 | 025A
21685 | 0054B5 | 1205 | 4B5
21686 | 0054B6 | 1206 | 4B6 | 603 | 025B
21687 | 0054B7 | 1207 | 4B7
21688 | 0054B8 | 1208 | 4B8 | 604 | 025C
21689 | 0054B9 | 1209 | 4B9
21690 | 0054BA | 1210 | 4BA | 605 | 025D
21691 | 0054BB | 1211 | 4BB
21692 | 0054BC | 1212 | 4BC | 606 | 025E
21693 | 0054BD | 1213 | 4BD
21694 | 0054BE | 1214 | 4BE | 607 | 025F
21695 | 0054BF | 1215 | 4BF
21696 | 0054C0 | 1216 | 4C0 | 608 | 0260 |  |  |  |  | Frequency 3 | PA_DCA _D0
21697 | 0054C1 | 1217 | 4C1
21698 | 0054C2 | 1218 | 4C2 | 609 | 0261 | [5 empty] | PA_DCA _D3
21699 | 0054C3 | 1219 | 4C3
21700 | 0054C4 | 1220 | 4C4 | 610 | 0262 | [5 empty] | PA_DCA _D4
21701 | 0054C5 | 1221 | 4C5
21702 | 0054C6 | 1222 | 4C6 | 611 | 0263 | [5 empty] | PA_DCA _D5
21703 | 0054C7 | 1223 | 4C7
21704 | 0054C8 | 1224 | 4C8 | 612 | 0264 | [5 empty] | PA_DCA _D6
21705 | 0054C9 | 1225 | 4C9
21706 | 0054CA | 1226 | 4CA | 613 | 0265 | [5 empty] | PA_DCA _D7
21707 | 0054CB | 1227 | 4CB
21708 | 0054CC | 1228 | 4CC | 614 | 0266 | [5 empty] | PA_DCA _D8
21709 | 0054CD | 1229 | 4CD
21710 | 0054CE | 1230 | 4CE | 615 | 0267 | [5 empty] | PA_DCA _D9
21711 | 0054CF | 1231 | 4CF
21712 | 0054D0 | 1232 | 4D0 | 616 | 0268 | [5 empty] | PA_DCA _D10
21713 | 0054D1 | 1233 | 4D1
21714 | 0054D2 | 1234 | 4D2 | 617 | 0269 | [5 empty] | PA_DCA _D11
21715 | 0054D3 | 1235 | 4D3
21716 | 0054D4 | 1236 | 4D4 | 618 | 026A | [5 empty] | PA_DCA _D12
21717 | 0054D5 | 1237 | 4D5
21718 | 0054D6 | 1238 | 4D6 | 619 | 026B | [5 empty] | PA_DCA _D13
21719 | 0054D7 | 1239 | 4D7
21720 | 0054D8 | 1240 | 4D8 | 620 | 026C | [5 empty] | PA_DCA _D14
21721 | 0054D9 | 1241 | 4D9
21722 | 0054DA | 1242 | 4DA | 621 | 026D | [5 empty] | PA_DCA _D15
21723 | 0054DB | 1243 | 4DB
21724 | 0054DC | 1244 | 4DC | 622 | 026E | [5 empty] | PA_DCA _D16
21725 | 0054DD | 1245 | 4DD
21726 | 0054DE | 1246 | 4DE | 623 | 026F | [5 empty] | PA_DCA _D17
21727 | 0054DF | 1247 | 4DF
21728 | 0054E0 | 1248 | 4E0 | 624 | 0270 | [5 empty] | PA_DCA _D18
21729 | 0054E1 | 1249 | 4E1
21730 | 0054E2 | 1250 | 4E2 | 625 | 0271 | [5 empty] | PA_DCA _D19
21731 | 0054E3 | 1251 | 4E3
21732 | 0054E4 | 1252 | 4E4 | 626 | 0272 | [5 empty] | PA_DCA _D20
21733 | 0054E5 | 1253 | 4E5
21734 | 0054E6 | 1254 | 4E6 | 627 | 0273 | [5 empty] | PA_DCA _D21
21735 | 0054E7 | 1255 | 4E7
21736 | 0054E8 | 1256 | 4E8 | 628 | 0274 | [5 empty] | PA_DCA _D22
21737 | 0054E9 | 1257 | 4E9
21738 | 0054EA | 1258 | 4EA | 629 | 0275 | [5 empty] | PA_ DCA_D23
21739 | 0054EB | 1259 | 4EB
21740 | 0054EC | 1260 | 4EC | 630 | 0276 | [5 empty] | PA_ DCA_D24
21741 | 0054ED | 1261 | 4ED
21742 | 0054EE | 1262 | 4EE | 631 | 0277 | [5 empty] | PA_ DCA_D25
21743 | 0054EF | 1263 | 4EF
21744 | 0054F0 | 1264 | 4F0 | 632 | 0278
21745 | 0054F1 | 1265 | 4F1
21746 | 0054F2 | 1266 | 4F2 | 633 | 0279
21747 | 0054F3 | 1267 | 4F3
21748 | 0054F4 | 1268 | 4F4 | 634 | 027A
21749 | 0054F5 | 1269 | 4F5
21750 | 0054F6 | 1270 | 4F6 | 635 | 027B
21751 | 0054F7 | 1271 | 4F7
21752 | 0054F8 | 1272 | 4F8 | 636 | 027C
21753 | 0054F9 | 1273 | 4F9
21754 | 0054FA | 1274 | 4FA | 637 | 027D
21755 | 0054FB | 1275 | 4FB
21756 | 0054FC | 1276 | 4FC | 638 | 027E
21757 | 0054FD | 1277 | 4FD
21758 | 0054FE | 1278 | 4FE | 639 | 027F
21759 | 0054FF | 1279 | 4FF
21760 | 005500 | 1280 | 500 | 640 | 0280 |  |  |  |  | Frequency 4 | PA_DCA _D0
21761 | 005501 | 1281 | 501
21762 | 005502 | 1282 | 502 | 641 | 0281 | [5 empty] | PA_DCA _D3
21763 | 005503 | 1283 | 503
21764 | 005504 | 1284 | 504 | 642 | 0282 | [5 empty] | PA_DCA _D4
21765 | 005505 | 1285 | 505
21766 | 005506 | 1286 | 506 | 643 | 0283 | [5 empty] | PA_DCA _D5
21767 | 005507 | 1287 | 507
21768 | 005508 | 1288 | 508 | 644 | 0284 | [5 empty] | PA_DCA _D6
21769 | 005509 | 1289 | 509
21770 | 00550A | 1290 | 50A | 645 | 0285 | [5 empty] | PA_DCA _D7
21771 | 00550B | 1291 | 50B
21772 | 00550C | 1292 | 50C | 646 | 0286 | [5 empty] | PA_DCA _D8
21773 | 00550D | 1293 | 50D
21774 | 00550E | 1294 | 50E | 647 | 0287 | [5 empty] | PA_DCA _D9
21775 | 00550F | 1295 | 50F
21776 | 005510 | 1296 | 510 | 648 | 0288 | [5 empty] | PA_DCA _D10
21777 | 005511 | 1297 | 511
21778 | 005512 | 1298 | 512 | 649 | 0289 | [5 empty] | PA_DCA _D11
21779 | 005513 | 1299 | 513
21780 | 005514 | 1300 | 514 | 650 | 028A | [5 empty] | PA_DCA _D12
21781 | 005515 | 1301 | 515
21782 | 005516 | 1302 | 516 | 651 | 028B | [5 empty] | PA_DCA _D13
21783 | 005517 | 1303 | 517
21784 | 005518 | 1304 | 518 | 652 | 028C | [5 empty] | PA_DCA _D14
21785 | 005519 | 1305 | 519
21786 | 00551A | 1306 | 51A | 653 | 028D | [5 empty] | PA_DCA _D15
21787 | 00551B | 1307 | 51B
21788 | 00551C | 1308 | 51C | 654 | 028E | [5 empty] | PA_DCA _D16
21789 | 00551D | 1309 | 51D
21790 | 00551E | 1310 | 51E | 655 | 028F | [5 empty] | PA_DCA _D17
21791 | 00551F | 1311 | 51F
21792 | 005520 | 1312 | 520 | 656 | 0290 | [5 empty] | PA_DCA _D18
21793 | 005521 | 1313 | 521
21794 | 005522 | 1314 | 522 | 657 | 0291 | [5 empty] | PA_DCA _D19
21795 | 005523 | 1315 | 523
21796 | 005524 | 1316 | 524 | 658 | 0292 | [5 empty] | PA_DCA _D20
21797 | 005525 | 1317 | 525
21798 | 005526 | 1318 | 526 | 659 | 0293 | [5 empty] | PA_DCA _D21
21799 | 005527 | 1319 | 527
21800 | 005528 | 1320 | 528 | 660 | 0294 | [5 empty] | PA_DCA _D22
21801 | 005529 | 1321 | 529
21802 | 00552A | 1322 | 52A | 661 | 0295 | [5 empty] | PA_ DCA_D23
21803 | 00552B | 1323 | 52B
21804 | 00552C | 1324 | 52C | 662 | 0296 | [5 empty] | PA_ DCA_D24
21805 | 00552D | 1325 | 52D
21806 | 00552E | 1326 | 52E | 663 | 0297 | [5 empty] | PA_ DCA_D25
21807 | 00552F | 1327 | 52F
21808 | 005530 | 1328 | 530 | 664 | 0298
21809 | 005531 | 1329 | 531
21810 | 005532 | 1330 | 532 | 665 | 0299
21811 | 005533 | 1331 | 533
21812 | 005534 | 1332 | 534 | 666 | 029A
21813 | 005535 | 1333 | 535
21814 | 005536 | 1334 | 536 | 667 | 029B
21815 | 005537 | 1335 | 537
21816 | 005538 | 1336 | 538 | 668 | 029C
21817 | 005539 | 1337 | 539
21818 | 00553A | 1338 | 53A | 669 | 029D
21819 | 00553B | 1339 | 53B
21820 | 00553C | 1340 | 53C | 670 | 029E
21821 | 00553D | 1341 | 53D
21822 | 00553E | 1342 | 53E | 671 | 029F
21823 | 00553F | 1343 | 53F
21824 | 005540 | 1344 | 540 | 672 | 02A0 |  |  |  |  | Frequency 5 | PA_DCA _D0
21825 | 005541 | 1345 | 541
21826 | 005542 | 1346 | 542 | 673 | 02A1 | [5 empty] | PA_DCA _D3
21827 | 005543 | 1347 | 543
21828 | 005544 | 1348 | 544 | 674 | 02A2 | [5 empty] | PA_DCA _D4
21829 | 005545 | 1349 | 545
21830 | 005546 | 1350 | 546 | 675 | 02A3 | [5 empty] | PA_DCA _D5
21831 | 005547 | 1351 | 547
21832 | 005548 | 1352 | 548 | 676 | 02A4 | [5 empty] | PA_DCA _D6
21833 | 005549 | 1353 | 549
21834 | 00554A | 1354 | 54A | 677 | 02A5 | [5 empty] | PA_DCA _D7
21835 | 00554B | 1355 | 54B
21836 | 00554C | 1356 | 54C | 678 | 02A6 | [5 empty] | PA_DCA _D8
21837 | 00554D | 1357 | 54D
21838 | 00554E | 1358 | 54E | 679 | 02A7 | [5 empty] | PA_DCA _D9
21839 | 00554F | 1359 | 54F
21840 | 005550 | 1360 | 550 | 680 | 02A8 | [5 empty] | PA_DCA _D10
21841 | 005551 | 1361 | 551
21842 | 005552 | 1362 | 552 | 681 | 02A9 | [5 empty] | PA_DCA _D11
21843 | 005553 | 1363 | 553
21844 | 005554 | 1364 | 554 | 682 | 02AA | [5 empty] | PA_DCA _D12
21845 | 005555 | 1365 | 555
21846 | 005556 | 1366 | 556 | 683 | 02AB | [5 empty] | PA_DCA _D13
21847 | 005557 | 1367 | 557
21848 | 005558 | 1368 | 558 | 684 | 02AC | [5 empty] | PA_DCA _D14
21849 | 005559 | 1369 | 559
21850 | 00555A | 1370 | 55A | 685 | 02AD | [5 empty] | PA_DCA _D15
21851 | 00555B | 1371 | 55B
21852 | 00555C | 1372 | 55C | 686 | 02AE | [5 empty] | PA_DCA _D16
21853 | 00555D | 1373 | 55D
21854 | 00555E | 1374 | 55E | 687 | 02AF | [5 empty] | PA_DCA _D17
21855 | 00555F | 1375 | 55F
21856 | 005560 | 1376 | 560 | 688 | 02B0 | [5 empty] | PA_DCA _D18
21857 | 005561 | 1377 | 561
21858 | 005562 | 1378 | 562 | 689 | 02B1 | [5 empty] | PA_DCA _D19
21859 | 005563 | 1379 | 563
21860 | 005564 | 1380 | 564 | 690 | 02B2 | [5 empty] | PA_DCA _D20
21861 | 005565 | 1381 | 565
21862 | 005566 | 1382 | 566 | 691 | 02B3 | [5 empty] | PA_DCA _D21
21863 | 005567 | 1383 | 567
21864 | 005568 | 1384 | 568 | 692 | 02B4 | [5 empty] | PA_DCA _D22
21865 | 005569 | 1385 | 569
21866 | 00556A | 1386 | 56A | 693 | 02B5 | [5 empty] | PA_ DCA_D23
21867 | 00556B | 1387 | 56B
21868 | 00556C | 1388 | 56C | 694 | 02B6 | [5 empty] | PA_ DCA_D24
21869 | 00556D | 1389 | 56D
21870 | 00556E | 1390 | 56E | 695 | 02B7 | [5 empty] | PA_ DCA_D25
21871 | 00556F | 1391 | 56F
21872 | 005570 | 1392 | 570 | 696 | 02B8
21873 | 005571 | 1393 | 571
21874 | 005572 | 1394 | 572 | 697 | 02B9
21875 | 005573 | 1395 | 573
21876 | 005574 | 1396 | 574 | 698 | 02BA
21877 | 005575 | 1397 | 575
21878 | 005576 | 1398 | 576 | 699 | 02BB
21879 | 005577 | 1399 | 577
21880 | 005578 | 1400 | 578 | 700 | 02BC
21881 | 005579 | 1401 | 579
21882 | 00557A | 1402 | 57A | 701 | 02BD
21883 | 00557B | 1403 | 57B
21884 | 00557C | 1404 | 57C | 702 | 02BE
21885 | 00557D | 1405 | 57D
21886 | 00557E | 1406 | 57E | 703 | 02BF
21887 | 00557F | 1407 | 57F
21888 | 005580 | 1408 | 580 | 704 | 02C0 |  |  |  |  | Frequency 6 | PA_DCA _D0
21889 | 005581 | 1409 | 581
21890 | 005582 | 1410 | 582 | 705 | 02C1 | [5 empty] | PA_DCA _D3
21891 | 005583 | 1411 | 583
21892 | 005584 | 1412 | 584 | 706 | 02C2 | [5 empty] | PA_DCA _D4
21893 | 005585 | 1413 | 585
21894 | 005586 | 1414 | 586 | 707 | 02C3 | [5 empty] | PA_DCA _D5
21895 | 005587 | 1415 | 587
21896 | 005588 | 1416 | 588 | 708 | 02C4 | [5 empty] | PA_DCA _D6
21897 | 005589 | 1417 | 589
21898 | 00558A | 1418 | 58A | 709 | 02C5 | [5 empty] | PA_DCA _D7
21899 | 00558B | 1419 | 58B
21900 | 00558C | 1420 | 58C | 710 | 02C6 | [5 empty] | PA_DCA _D8
21901 | 00558D | 1421 | 58D
21902 | 00558E | 1422 | 58E | 711 | 02C7 | [5 empty] | PA_DCA _D9
21903 | 00558F | 1423 | 58F
21904 | 005590 | 1424 | 590 | 712 | 02C8 | [5 empty] | PA_DCA _D10
21905 | 005591 | 1425 | 591
21906 | 005592 | 1426 | 592 | 713 | 02C9 | [5 empty] | PA_DCA _D11
21907 | 005593 | 1427 | 593
21908 | 005594 | 1428 | 594 | 714 | 02CA | [5 empty] | PA_DCA _D12
21909 | 005595 | 1429 | 595
21910 | 005596 | 1430 | 596 | 715 | 02CB | [5 empty] | PA_DCA _D13
21911 | 005597 | 1431 | 597
21912 | 005598 | 1432 | 598 | 716 | 02CC | [5 empty] | PA_DCA _D14
21913 | 005599 | 1433 | 599
21914 | 00559A | 1434 | 59A | 717 | 02CD | [5 empty] | PA_DCA _D15
21915 | 00559B | 1435 | 59B
21916 | 00559C | 1436 | 59C | 718 | 02CE | [5 empty] | PA_DCA _D16
21917 | 00559D | 1437 | 59D
21918 | 00559E | 1438 | 59E | 719 | 02CF | [5 empty] | PA_DCA _D17
21919 | 00559F | 1439 | 59F
21920 | 0055A0 | 1440 | 5A0 | 720 | 02D0 | [5 empty] | PA_DCA _D18
21921 | 0055A1 | 1441 | 5A1
21922 | 0055A2 | 1442 | 5A2 | 721 | 02D1 | [5 empty] | PA_DCA _D19
21923 | 0055A3 | 1443 | 5A3
21924 | 0055A4 | 1444 | 5A4 | 722 | 02D2 | [5 empty] | PA_DCA _D20
21925 | 0055A5 | 1445 | 5A5
21926 | 0055A6 | 1446 | 5A6 | 723 | 02D3 | [5 empty] | PA_DCA _D21
21927 | 0055A7 | 1447 | 5A7
21928 | 0055A8 | 1448 | 5A8 | 724 | 02D4 | [5 empty] | PA_DCA _D22
21929 | 0055A9 | 1449 | 5A9
21930 | 0055AA | 1450 | 5AA | 725 | 02D5 | [5 empty] | PA_ DCA_D23
21931 | 0055AB | 1451 | 5AB
21932 | 0055AC | 1452 | 5AC | 726 | 02D6 | [5 empty] | PA_ DCA_D24
21933 | 0055AD | 1453 | 5AD
21934 | 0055AE | 1454 | 5AE | 727 | 02D7 | [5 empty] | PA_ DCA_D25
21935 | 0055AF | 1455 | 5AF
21936 | 0055B0 | 1456 | 5B0 | 728 | 02D8
21937 | 0055B1 | 1457 | 5B1
21938 | 0055B2 | 1458 | 5B2 | 729 | 02D9
21939 | 0055B3 | 1459 | 5B3
21940 | 0055B4 | 1460 | 5B4 | 730 | 02DA
21941 | 0055B5 | 1461 | 5B5
21942 | 0055B6 | 1462 | 5B6 | 731 | 02DB
21943 | 0055B7 | 1463 | 5B7
21944 | 0055B8 | 1464 | 5B8 | 732 | 02DC
21945 | 0055B9 | 1465 | 5B9
21946 | 0055BA | 1466 | 5BA | 733 | 02DD
21947 | 0055BB | 1467 | 5BB
21948 | 0055BC | 1468 | 5BC | 734 | 02DE
21949 | 0055BD | 1469 | 5BD
21950 | 0055BE | 1470 | 5BE | 735 | 02DF
21951 | 0055BF | 1471 | 5BF
21952 | 0055C0 | 1472 | 5C0 | 736 | 02E0 |  |  |  |  | Frequency 7 | PA_DCA _D0
21953 | 0055C1 | 1473 | 5C1
21954 | 0055C2 | 1474 | 5C2 | 737 | 02E1 | [5 empty] | PA_DCA _D3
21955 | 0055C3 | 1475 | 5C3
21956 | 0055C4 | 1476 | 5C4 | 738 | 02E2 | [5 empty] | PA_DCA _D4
21957 | 0055C5 | 1477 | 5C5
21958 | 0055C6 | 1478 | 5C6 | 739 | 02E3 | [5 empty] | PA_DCA _D5
21959 | 0055C7 | 1479 | 5C7
21960 | 0055C8 | 1480 | 5C8 | 740 | 02E4 | [5 empty] | PA_DCA _D6
21961 | 0055C9 | 1481 | 5C9
21962 | 0055CA | 1482 | 5CA | 741 | 02E5 | [5 empty] | PA_DCA _D7
21963 | 0055CB | 1483 | 5CB
21964 | 0055CC | 1484 | 5CC | 742 | 02E6 | [5 empty] | PA_DCA _D8
21965 | 0055CD | 1485 | 5CD
21966 | 0055CE | 1486 | 5CE | 743 | 02E7 | [5 empty] | PA_DCA _D9
21967 | 0055CF | 1487 | 5CF
21968 | 0055D0 | 1488 | 5D0 | 744 | 02E8 | [5 empty] | PA_DCA _D10
21969 | 0055D1 | 1489 | 5D1
21970 | 0055D2 | 1490 | 5D2 | 745 | 02E9 | [5 empty] | PA_DCA _D11
21971 | 0055D3 | 1491 | 5D3
21972 | 0055D4 | 1492 | 5D4 | 746 | 02EA | [5 empty] | PA_DCA _D12
21973 | 0055D5 | 1493 | 5D5
21974 | 0055D6 | 1494 | 5D6 | 747 | 02EB | [5 empty] | PA_DCA _D13
21975 | 0055D7 | 1495 | 5D7
21976 | 0055D8 | 1496 | 5D8 | 748 | 02EC | [5 empty] | PA_DCA _D14
21977 | 0055D9 | 1497 | 5D9
21978 | 0055DA | 1498 | 5DA | 749 | 02ED | [5 empty] | PA_DCA _D15
21979 | 0055DB | 1499 | 5DB
21980 | 0055DC | 1500 | 5DC | 750 | 02EE | [5 empty] | PA_DCA _D16
21981 | 0055DD | 1501 | 5DD
21982 | 0055DE | 1502 | 5DE | 751 | 02EF | [5 empty] | PA_DCA _D17
21983 | 0055DF | 1503 | 5DF
21984 | 0055E0 | 1504 | 5E0 | 752 | 02F0 | [5 empty] | PA_DCA _D18
21985 | 0055E1 | 1505 | 5E1
21986 | 0055E2 | 1506 | 5E2 | 753 | 02F1 | [5 empty] | PA_DCA _D19
21987 | 0055E3 | 1507 | 5E3
21988 | 0055E4 | 1508 | 5E4 | 754 | 02F2 | [5 empty] | PA_DCA _D20
21989 | 0055E5 | 1509 | 5E5
21990 | 0055E6 | 1510 | 5E6 | 755 | 02F3 | [5 empty] | PA_DCA _D21
21991 | 0055E7 | 1511 | 5E7
21992 | 0055E8 | 1512 | 5E8 | 756 | 02F4 | [5 empty] | PA_DCA _D22
21993 | 0055E9 | 1513 | 5E9
21994 | 0055EA | 1514 | 5EA | 757 | 02F5 | [5 empty] | PA_ DCA_D23
21995 | 0055EB | 1515 | 5EB
21996 | 0055EC | 1516 | 5EC | 758 | 02F6 | [5 empty] | PA_ DCA_D24
21997 | 0055ED | 1517 | 5ED
21998 | 0055EE | 1518 | 5EE | 759 | 02F7 | [5 empty] | PA_ DCA_D25
21999 | 0055EF | 1519 | 5EF
22000 | 0055F0 | 1520 | 5F0 | 760 | 02F8
22001 | 0055F1 | 1521 | 5F1
22002 | 0055F2 | 1522 | 5F2 | 761 | 02F9
22003 | 0055F3 | 1523 | 5F3
22004 | 0055F4 | 1524 | 5F4 | 762 | 02FA
22005 | 0055F5 | 1525 | 5F5
22006 | 0055F6 | 1526 | 5F6 | 763 | 02FB
22007 | 0055F7 | 1527 | 5F7
22008 | 0055F8 | 1528 | 5F8 | 764 | 02FC
22009 | 0055F9 | 1529 | 5F9
22010 | 0055FA | 1530 | 5FA | 765 | 02FD
22011 | 0055FB | 1531 | 5FB
22012 | 0055FC | 1532 | 5FC | 766 | 02FE
22013 | 0055FD | 1533 | 5FD
22014 | 0055FE | 1534 | 5FE | 767 | 02FF
22015 | 0055FF | 1535 | 5FF
22016 | 005600 | 1536 | 600 | 768 | 0300 |  | 3 |  |  | Frequency 0 | PA_DCA _D0
22017 | 005601 | 1537 | 601
22018 | 005602 | 1538 | 602 | 769 | 0301 | [5 empty] | PA_DCA _D3
22019 | 005603 | 1539 | 603
22020 | 005604 | 1540 | 604 | 770 | 0302 | [5 empty] | PA_DCA _D4
22021 | 005605 | 1541 | 605
22022 | 005606 | 1542 | 606 | 771 | 0303 | [5 empty] | PA_DCA _D5
22023 | 005607 | 1543 | 607
22024 | 005608 | 1544 | 608 | 772 | 0304 | [5 empty] | PA_DCA _D6
22025 | 005609 | 1545 | 609
22026 | 00560A | 1546 | 60A | 773 | 0305 | [5 empty] | PA_DCA _D7
22027 | 00560B | 1547 | 60B
22028 | 00560C | 1548 | 60C | 774 | 0306 | [5 empty] | PA_DCA _D8
22029 | 00560D | 1549 | 60D
22030 | 00560E | 1550 | 60E | 775 | 0307 | [5 empty] | PA_DCA _D9
22031 | 00560F | 1551 | 60F
22032 | 005610 | 1552 | 610 | 776 | 0308 | [5 empty] | PA_DCA _D10
22033 | 005611 | 1553 | 611
22034 | 005612 | 1554 | 612 | 777 | 0309 | [5 empty] | PA_DCA _D11
22035 | 005613 | 1555 | 613
22036 | 005614 | 1556 | 614 | 778 | 030A | [5 empty] | PA_DCA _D12
22037 | 005615 | 1557 | 615
22038 | 005616 | 1558 | 616 | 779 | 030B | [5 empty] | PA_DCA _D13
22039 | 005617 | 1559 | 617
22040 | 005618 | 1560 | 618 | 780 | 030C | [5 empty] | PA_DCA _D14
22041 | 005619 | 1561 | 619
22042 | 00561A | 1562 | 61A | 781 | 030D | [5 empty] | PA_DCA _D15
22043 | 00561B | 1563 | 61B
22044 | 00561C | 1564 | 61C | 782 | 030E | [5 empty] | PA_DCA _D16
22045 | 00561D | 1565 | 61D
22046 | 00561E | 1566 | 61E | 783 | 030F | [5 empty] | PA_DCA _D17
22047 | 00561F | 1567 | 61F
22048 | 005620 | 1568 | 620 | 784 | 0310 | [5 empty] | PA_DCA _D18
22049 | 005621 | 1569 | 621
22050 | 005622 | 1570 | 622 | 785 | 0311 | [5 empty] | PA_DCA _D19
22051 | 005623 | 1571 | 623
22052 | 005624 | 1572 | 624 | 786 | 0312 | [5 empty] | PA_DCA _D20
22053 | 005625 | 1573 | 625
22054 | 005626 | 1574 | 626 | 787 | 0313 | [5 empty] | PA_DCA _D21
22055 | 005627 | 1575 | 627
22056 | 005628 | 1576 | 628 | 788 | 0314 | [5 empty] | PA_DCA _D22
22057 | 005629 | 1577 | 629
22058 | 00562A | 1578 | 62A | 789 | 0315 | [5 empty] | PA_ DCA_D23
22059 | 00562B | 1579 | 62B
22060 | 00562C | 1580 | 62C | 790 | 0316 | [5 empty] | PA_ DCA_D24
22061 | 00562D | 1581 | 62D
22062 | 00562E | 1582 | 62E | 791 | 0317 | [5 empty] | PA_ DCA_D25
22063 | 00562F | 1583 | 62F
22064 | 005630 | 1584 | 630 | 792 | 0318
22065 | 005631 | 1585 | 631
22066 | 005632 | 1586 | 632 | 793 | 0319
22067 | 005633 | 1587 | 633
22068 | 005634 | 1588 | 634 | 794 | 031A
22069 | 005635 | 1589 | 635
22070 | 005636 | 1590 | 636 | 795 | 031B
22071 | 005637 | 1591 | 637
22072 | 005638 | 1592 | 638 | 796 | 031C
22073 | 005639 | 1593 | 639
22074 | 00563A | 1594 | 63A | 797 | 031D
22075 | 00563B | 1595 | 63B
22076 | 00563C | 1596 | 63C | 798 | 031E
22077 | 00563D | 1597 | 63D
22078 | 00563E | 1598 | 63E | 799 | 031F
22079 | 00563F | 1599 | 63F
22080 | 005640 | 1600 | 640 | 800 | 0320 |  |  |  |  | Frequency 1 | PA_DCA _D0
22081 | 005641 | 1601 | 641
22082 | 005642 | 1602 | 642 | 801 | 0321 | [5 empty] | PA_DCA _D3
22083 | 005643 | 1603 | 643
22084 | 005644 | 1604 | 644 | 802 | 0322 | [5 empty] | PA_DCA _D4
22085 | 005645 | 1605 | 645
22086 | 005646 | 1606 | 646 | 803 | 0323 | [5 empty] | PA_DCA _D5
22087 | 005647 | 1607 | 647
22088 | 005648 | 1608 | 648 | 804 | 0324 | [5 empty] | PA_DCA _D6
22089 | 005649 | 1609 | 649
22090 | 00564A | 1610 | 64A | 805 | 0325 | [5 empty] | PA_DCA _D7
22091 | 00564B | 1611 | 64B
22092 | 00564C | 1612 | 64C | 806 | 0326 | [5 empty] | PA_DCA _D8
22093 | 00564D | 1613 | 64D
22094 | 00564E | 1614 | 64E | 807 | 0327 | [5 empty] | PA_DCA _D9
22095 | 00564F | 1615 | 64F
22096 | 005650 | 1616 | 650 | 808 | 0328 | [5 empty] | PA_DCA _D10
22097 | 005651 | 1617 | 651
22098 | 005652 | 1618 | 652 | 809 | 0329 | [5 empty] | PA_DCA _D11
22099 | 005653 | 1619 | 653
22100 | 005654 | 1620 | 654 | 810 | 032A | [5 empty] | PA_DCA _D12
22101 | 005655 | 1621 | 655
22102 | 005656 | 1622 | 656 | 811 | 032B | [5 empty] | PA_DCA _D13
22103 | 005657 | 1623 | 657
22104 | 005658 | 1624 | 658 | 812 | 032C | [5 empty] | PA_DCA _D14
22105 | 005659 | 1625 | 659
22106 | 00565A | 1626 | 65A | 813 | 032D | [5 empty] | PA_DCA _D15
22107 | 00565B | 1627 | 65B
22108 | 00565C | 1628 | 65C | 814 | 032E | [5 empty] | PA_DCA _D16
22109 | 00565D | 1629 | 65D
22110 | 00565E | 1630 | 65E | 815 | 032F | [5 empty] | PA_DCA _D17
22111 | 00565F | 1631 | 65F
22112 | 005660 | 1632 | 660 | 816 | 0330 | [5 empty] | PA_DCA _D18
22113 | 005661 | 1633 | 661
22114 | 005662 | 1634 | 662 | 817 | 0331 | [5 empty] | PA_DCA _D19
22115 | 005663 | 1635 | 663
22116 | 005664 | 1636 | 664 | 818 | 0332 | [5 empty] | PA_DCA _D20
22117 | 005665 | 1637 | 665
22118 | 005666 | 1638 | 666 | 819 | 0333 | [5 empty] | PA_DCA _D21
22119 | 005667 | 1639 | 667
22120 | 005668 | 1640 | 668 | 820 | 0334 | [5 empty] | PA_DCA _D22
22121 | 005669 | 1641 | 669
22122 | 00566A | 1642 | 66A | 821 | 0335 | [5 empty] | PA_ DCA_D23
22123 | 00566B | 1643 | 66B
22124 | 00566C | 1644 | 66C | 822 | 0336 | [5 empty] | PA_ DCA_D24
22125 | 00566D | 1645 | 66D
22126 | 00566E | 1646 | 66E | 823 | 0337 | [5 empty] | PA_ DCA_D25
22127 | 00566F | 1647 | 66F
22128 | 005670 | 1648 | 670 | 824 | 0338
22129 | 005671 | 1649 | 671
22130 | 005672 | 1650 | 672 | 825 | 0339
22131 | 005673 | 1651 | 673
22132 | 005674 | 1652 | 674 | 826 | 033A
22133 | 005675 | 1653 | 675
22134 | 005676 | 1654 | 676 | 827 | 033B
22135 | 005677 | 1655 | 677
22136 | 005678 | 1656 | 678 | 828 | 033C
22137 | 005679 | 1657 | 679
22138 | 00567A | 1658 | 67A | 829 | 033D
22139 | 00567B | 1659 | 67B
22140 | 00567C | 1660 | 67C | 830 | 033E
22141 | 00567D | 1661 | 67D
22142 | 00567E | 1662 | 67E | 831 | 033F
22143 | 00567F | 1663 | 67F
22144 | 005680 | 1664 | 680 | 832 | 0340 |  |  |  |  | Frequency 2 | PA_DCA _D0
22145 | 005681 | 1665 | 681
22146 | 005682 | 1666 | 682 | 833 | 0341 | [5 empty] | PA_DCA _D3
22147 | 005683 | 1667 | 683
22148 | 005684 | 1668 | 684 | 834 | 0342 | [5 empty] | PA_DCA _D4
22149 | 005685 | 1669 | 685
22150 | 005686 | 1670 | 686 | 835 | 0343 | [5 empty] | PA_DCA _D5
22151 | 005687 | 1671 | 687
22152 | 005688 | 1672 | 688 | 836 | 0344 | [5 empty] | PA_DCA _D6
22153 | 005689 | 1673 | 689
22154 | 00568A | 1674 | 68A | 837 | 0345 | [5 empty] | PA_DCA _D7
22155 | 00568B | 1675 | 68B
22156 | 00568C | 1676 | 68C | 838 | 0346 | [5 empty] | PA_DCA _D8
22157 | 00568D | 1677 | 68D
22158 | 00568E | 1678 | 68E | 839 | 0347 | [5 empty] | PA_DCA _D9
22159 | 00568F | 1679 | 68F
22160 | 005690 | 1680 | 690 | 840 | 0348 | [5 empty] | PA_DCA _D10
22161 | 005691 | 1681 | 691
22162 | 005692 | 1682 | 692 | 841 | 0349 | [5 empty] | PA_DCA _D11
22163 | 005693 | 1683 | 693
22164 | 005694 | 1684 | 694 | 842 | 034A | [5 empty] | PA_DCA _D12
22165 | 005695 | 1685 | 695
22166 | 005696 | 1686 | 696 | 843 | 034B | [5 empty] | PA_DCA _D13
22167 | 005697 | 1687 | 697
22168 | 005698 | 1688 | 698 | 844 | 034C | [5 empty] | PA_DCA _D14
22169 | 005699 | 1689 | 699
22170 | 00569A | 1690 | 69A | 845 | 034D | [5 empty] | PA_DCA _D15
22171 | 00569B | 1691 | 69B
22172 | 00569C | 1692 | 69C | 846 | 034E | [5 empty] | PA_DCA _D16
22173 | 00569D | 1693 | 69D
22174 | 00569E | 1694 | 69E | 847 | 034F | [5 empty] | PA_DCA _D17
22175 | 00569F | 1695 | 69F
22176 | 0056A0 | 1696 | 6A0 | 848 | 0350 | [5 empty] | PA_DCA _D18
22177 | 0056A1 | 1697 | 6A1
22178 | 0056A2 | 1698 | 6A2 | 849 | 0351 | [5 empty] | PA_DCA _D19
22179 | 0056A3 | 1699 | 6A3
22180 | 0056A4 | 1700 | 6A4 | 850 | 0352 | [5 empty] | PA_DCA _D20
22181 | 0056A5 | 1701 | 6A5
22182 | 0056A6 | 1702 | 6A6 | 851 | 0353 | [5 empty] | PA_DCA _D21
22183 | 0056A7 | 1703 | 6A7
22184 | 0056A8 | 1704 | 6A8 | 852 | 0354 | [5 empty] | PA_DCA _D22
22185 | 0056A9 | 1705 | 6A9
22186 | 0056AA | 1706 | 6AA | 853 | 0355 | [5 empty] | PA_ DCA_D23
22187 | 0056AB | 1707 | 6AB
22188 | 0056AC | 1708 | 6AC | 854 | 0356 | [5 empty] | PA_ DCA_D24
22189 | 0056AD | 1709 | 6AD
22190 | 0056AE | 1710 | 6AE | 855 | 0357 | [5 empty] | PA_ DCA_D25
22191 | 0056AF | 1711 | 6AF
22192 | 0056B0 | 1712 | 6B0 | 856 | 0358
22193 | 0056B1 | 1713 | 6B1
22194 | 0056B2 | 1714 | 6B2 | 857 | 0359
22195 | 0056B3 | 1715 | 6B3
22196 | 0056B4 | 1716 | 6B4 | 858 | 035A
22197 | 0056B5 | 1717 | 6B5
22198 | 0056B6 | 1718 | 6B6 | 859 | 035B
22199 | 0056B7 | 1719 | 6B7
22200 | 0056B8 | 1720 | 6B8 | 860 | 035C
22201 | 0056B9 | 1721 | 6B9
22202 | 0056BA | 1722 | 6BA | 861 | 035D
22203 | 0056BB | 1723 | 6BB
22204 | 0056BC | 1724 | 6BC | 862 | 035E
22205 | 0056BD | 1725 | 6BD
22206 | 0056BE | 1726 | 6BE | 863 | 035F
22207 | 0056BF | 1727 | 6BF
22208 | 0056C0 | 1728 | 6C0 | 864 | 0360 |  |  |  |  | Frequency 3 | PA_DCA _D0
22209 | 0056C1 | 1729 | 6C1
22210 | 0056C2 | 1730 | 6C2 | 865 | 0361 | [5 empty] | PA_DCA _D3
22211 | 0056C3 | 1731 | 6C3
22212 | 0056C4 | 1732 | 6C4 | 866 | 0362 | [5 empty] | PA_DCA _D4
22213 | 0056C5 | 1733 | 6C5
22214 | 0056C6 | 1734 | 6C6 | 867 | 0363 | [5 empty] | PA_DCA _D5
22215 | 0056C7 | 1735 | 6C7
22216 | 0056C8 | 1736 | 6C8 | 868 | 0364 | [5 empty] | PA_DCA _D6
22217 | 0056C9 | 1737 | 6C9
22218 | 0056CA | 1738 | 6CA | 869 | 0365 | [5 empty] | PA_DCA _D7
22219 | 0056CB | 1739 | 6CB
22220 | 0056CC | 1740 | 6CC | 870 | 0366 | [5 empty] | PA_DCA _D8
22221 | 0056CD | 1741 | 6CD
22222 | 0056CE | 1742 | 6CE | 871 | 0367 | [5 empty] | PA_DCA _D9
22223 | 0056CF | 1743 | 6CF
22224 | 0056D0 | 1744 | 6D0 | 872 | 0368 | [5 empty] | PA_DCA _D10
22225 | 0056D1 | 1745 | 6D1
22226 | 0056D2 | 1746 | 6D2 | 873 | 0369 | [5 empty] | PA_DCA _D11
22227 | 0056D3 | 1747 | 6D3
22228 | 0056D4 | 1748 | 6D4 | 874 | 036A | [5 empty] | PA_DCA _D12
22229 | 0056D5 | 1749 | 6D5
22230 | 0056D6 | 1750 | 6D6 | 875 | 036B | [5 empty] | PA_DCA _D13
22231 | 0056D7 | 1751 | 6D7
22232 | 0056D8 | 1752 | 6D8 | 876 | 036C | [5 empty] | PA_DCA _D14
22233 | 0056D9 | 1753 | 6D9
22234 | 0056DA | 1754 | 6DA | 877 | 036D | [5 empty] | PA_DCA _D15
22235 | 0056DB | 1755 | 6DB
22236 | 0056DC | 1756 | 6DC | 878 | 036E | [5 empty] | PA_DCA _D16
22237 | 0056DD | 1757 | 6DD
22238 | 0056DE | 1758 | 6DE | 879 | 036F | [5 empty] | PA_DCA _D17
22239 | 0056DF | 1759 | 6DF
22240 | 0056E0 | 1760 | 6E0 | 880 | 0370 | [5 empty] | PA_DCA _D18
22241 | 0056E1 | 1761 | 6E1
22242 | 0056E2 | 1762 | 6E2 | 881 | 0371 | [5 empty] | PA_DCA _D19
22243 | 0056E3 | 1763 | 6E3
22244 | 0056E4 | 1764 | 6E4 | 882 | 0372 | [5 empty] | PA_DCA _D20
22245 | 0056E5 | 1765 | 6E5
22246 | 0056E6 | 1766 | 6E6 | 883 | 0373 | [5 empty] | PA_DCA _D21
22247 | 0056E7 | 1767 | 6E7
22248 | 0056E8 | 1768 | 6E8 | 884 | 0374 | [5 empty] | PA_DCA _D22
22249 | 0056E9 | 1769 | 6E9
22250 | 0056EA | 1770 | 6EA | 885 | 0375 | [5 empty] | PA_ DCA_D23
22251 | 0056EB | 1771 | 6EB
22252 | 0056EC | 1772 | 6EC | 886 | 0376 | [5 empty] | PA_ DCA_D24
22253 | 0056ED | 1773 | 6ED
22254 | 0056EE | 1774 | 6EE | 887 | 0377 | [5 empty] | PA_ DCA_D25
22255 | 0056EF | 1775 | 6EF
22256 | 0056F0 | 1776 | 6F0 | 888 | 0378
22257 | 0056F1 | 1777 | 6F1
22258 | 0056F2 | 1778 | 6F2 | 889 | 0379
22259 | 0056F3 | 1779 | 6F3
22260 | 0056F4 | 1780 | 6F4 | 890 | 037A
22261 | 0056F5 | 1781 | 6F5
22262 | 0056F6 | 1782 | 6F6 | 891 | 037B
22263 | 0056F7 | 1783 | 6F7
22264 | 0056F8 | 1784 | 6F8 | 892 | 037C
22265 | 0056F9 | 1785 | 6F9
22266 | 0056FA | 1786 | 6FA | 893 | 037D
22267 | 0056FB | 1787 | 6FB
22268 | 0056FC | 1788 | 6FC | 894 | 037E
22269 | 0056FD | 1789 | 6FD
22270 | 0056FE | 1790 | 6FE | 895 | 037F
22271 | 0056FF | 1791 | 6FF
22272 | 005700 | 1792 | 700 | 896 | 0380 |  |  |  |  | Frequency 4 | PA_DCA _D0
22273 | 005701 | 1793 | 701
22274 | 005702 | 1794 | 702 | 897 | 0381 | [5 empty] | PA_DCA _D3
22275 | 005703 | 1795 | 703
22276 | 005704 | 1796 | 704 | 898 | 0382 | [5 empty] | PA_DCA _D4
22277 | 005705 | 1797 | 705
22278 | 005706 | 1798 | 706 | 899 | 0383 | [5 empty] | PA_DCA _D5
22279 | 005707 | 1799 | 707
22280 | 005708 | 1800 | 708 | 900 | 0384 | [5 empty] | PA_DCA _D6
22281 | 005709 | 1801 | 709
22282 | 00570A | 1802 | 70A | 901 | 0385 | [5 empty] | PA_DCA _D7
22283 | 00570B | 1803 | 70B
22284 | 00570C | 1804 | 70C | 902 | 0386 | [5 empty] | PA_DCA _D8
22285 | 00570D | 1805 | 70D
22286 | 00570E | 1806 | 70E | 903 | 0387 | [5 empty] | PA_DCA _D9
22287 | 00570F | 1807 | 70F
22288 | 005710 | 1808 | 710 | 904 | 0388 | [5 empty] | PA_DCA _D10
22289 | 005711 | 1809 | 711
22290 | 005712 | 1810 | 712 | 905 | 0389 | [5 empty] | PA_DCA _D11
22291 | 005713 | 1811 | 713
22292 | 005714 | 1812 | 714 | 906 | 038A | [5 empty] | PA_DCA _D12
22293 | 005715 | 1813 | 715
22294 | 005716 | 1814 | 716 | 907 | 038B | [5 empty] | PA_DCA _D13
22295 | 005717 | 1815 | 717
22296 | 005718 | 1816 | 718 | 908 | 038C | [5 empty] | PA_DCA _D14
22297 | 005719 | 1817 | 719
22298 | 00571A | 1818 | 71A | 909 | 038D | [5 empty] | PA_DCA _D15
22299 | 00571B | 1819 | 71B
22300 | 00571C | 1820 | 71C | 910 | 038E | [5 empty] | PA_DCA _D16
22301 | 00571D | 1821 | 71D
22302 | 00571E | 1822 | 71E | 911 | 038F | [5 empty] | PA_DCA _D17
22303 | 00571F | 1823 | 71F
22304 | 005720 | 1824 | 720 | 912 | 0390 | [5 empty] | PA_DCA _D18
22305 | 005721 | 1825 | 721
22306 | 005722 | 1826 | 722 | 913 | 0391 | [5 empty] | PA_DCA _D19
22307 | 005723 | 1827 | 723
22308 | 005724 | 1828 | 724 | 914 | 0392 | [5 empty] | PA_DCA _D20
22309 | 005725 | 1829 | 725
22310 | 005726 | 1830 | 726 | 915 | 0393 | [5 empty] | PA_DCA _D21
22311 | 005727 | 1831 | 727
22312 | 005728 | 1832 | 728 | 916 | 0394 | [5 empty] | PA_DCA _D22
22313 | 005729 | 1833 | 729
22314 | 00572A | 1834 | 72A | 917 | 0395 | [5 empty] | PA_ DCA_D23
22315 | 00572B | 1835 | 72B
22316 | 00572C | 1836 | 72C | 918 | 0396 | [5 empty] | PA_ DCA_D24
22317 | 00572D | 1837 | 72D
22318 | 00572E | 1838 | 72E | 919 | 0397 | [5 empty] | PA_ DCA_D25
22319 | 00572F | 1839 | 72F
22320 | 005730 | 1840 | 730 | 920 | 0398
22321 | 005731 | 1841 | 731
22322 | 005732 | 1842 | 732 | 921 | 0399
22323 | 005733 | 1843 | 733
22324 | 005734 | 1844 | 734 | 922 | 039A
22325 | 005735 | 1845 | 735
22326 | 005736 | 1846 | 736 | 923 | 039B
22327 | 005737 | 1847 | 737
22328 | 005738 | 1848 | 738 | 924 | 039C
22329 | 005739 | 1849 | 739
22330 | 00573A | 1850 | 73A | 925 | 039D
22331 | 00573B | 1851 | 73B
22332 | 00573C | 1852 | 73C | 926 | 039E
22333 | 00573D | 1853 | 73D
22334 | 00573E | 1854 | 73E | 927 | 039F
22335 | 00573F | 1855 | 73F
22336 | 005740 | 1856 | 740 | 928 | 03A0 |  |  |  |  | Frequency 5 | PA_DCA _D0
22337 | 005741 | 1857 | 741
22338 | 005742 | 1858 | 742 | 929 | 03A1 | [5 empty] | PA_DCA _D3
22339 | 005743 | 1859 | 743
22340 | 005744 | 1860 | 744 | 930 | 03A2 | [5 empty] | PA_DCA _D4
22341 | 005745 | 1861 | 745
22342 | 005746 | 1862 | 746 | 931 | 03A3 | [5 empty] | PA_DCA _D5
22343 | 005747 | 1863 | 747
22344 | 005748 | 1864 | 748 | 932 | 03A4 | [5 empty] | PA_DCA _D6
22345 | 005749 | 1865 | 749
22346 | 00574A | 1866 | 74A | 933 | 03A5 | [5 empty] | PA_DCA _D7
22347 | 00574B | 1867 | 74B
22348 | 00574C | 1868 | 74C | 934 | 03A6 | [5 empty] | PA_DCA _D8
22349 | 00574D | 1869 | 74D
22350 | 00574E | 1870 | 74E | 935 | 03A7 | [5 empty] | PA_DCA _D9
22351 | 00574F | 1871 | 74F
22352 | 005750 | 1872 | 750 | 936 | 03A8 | [5 empty] | PA_DCA _D10
22353 | 005751 | 1873 | 751
22354 | 005752 | 1874 | 752 | 937 | 03A9 | [5 empty] | PA_DCA _D11
22355 | 005753 | 1875 | 753
22356 | 005754 | 1876 | 754 | 938 | 03AA | [5 empty] | PA_DCA _D12
22357 | 005755 | 1877 | 755
22358 | 005756 | 1878 | 756 | 939 | 03AB | [5 empty] | PA_DCA _D13
22359 | 005757 | 1879 | 757
22360 | 005758 | 1880 | 758 | 940 | 03AC | [5 empty] | PA_DCA _D14
22361 | 005759 | 1881 | 759
22362 | 00575A | 1882 | 75A | 941 | 03AD | [5 empty] | PA_DCA _D15
22363 | 00575B | 1883 | 75B
22364 | 00575C | 1884 | 75C | 942 | 03AE | [5 empty] | PA_DCA _D16
22365 | 00575D | 1885 | 75D
22366 | 00575E | 1886 | 75E | 943 | 03AF | [5 empty] | PA_DCA _D17
22367 | 00575F | 1887 | 75F
22368 | 005760 | 1888 | 760 | 944 | 03B0 | [5 empty] | PA_DCA _D18
22369 | 005761 | 1889 | 761
22370 | 005762 | 1890 | 762 | 945 | 03B1 | [5 empty] | PA_DCA _D19
22371 | 005763 | 1891 | 763
22372 | 005764 | 1892 | 764 | 946 | 03B2 | [5 empty] | PA_DCA _D20
22373 | 005765 | 1893 | 765
22374 | 005766 | 1894 | 766 | 947 | 03B3 | [5 empty] | PA_DCA _D21
22375 | 005767 | 1895 | 767
22376 | 005768 | 1896 | 768 | 948 | 03B4 | [5 empty] | PA_DCA _D22
22377 | 005769 | 1897 | 769
22378 | 00576A | 1898 | 76A | 949 | 03B5 | [5 empty] | PA_ DCA_D23
22379 | 00576B | 1899 | 76B
22380 | 00576C | 1900 | 76C | 950 | 03B6 | [5 empty] | PA_ DCA_D24
22381 | 00576D | 1901 | 76D
22382 | 00576E | 1902 | 76E | 951 | 03B7 | [5 empty] | PA_ DCA_D25
22383 | 00576F | 1903 | 76F
22384 | 005770 | 1904 | 770 | 952 | 03B8
22385 | 005771 | 1905 | 771
22386 | 005772 | 1906 | 772 | 953 | 03B9
22387 | 005773 | 1907 | 773
22388 | 005774 | 1908 | 774 | 954 | 03BA
22389 | 005775 | 1909 | 775
22390 | 005776 | 1910 | 776 | 955 | 03BB
22391 | 005777 | 1911 | 777
22392 | 005778 | 1912 | 778 | 956 | 03BC
22393 | 005779 | 1913 | 779
22394 | 00577A | 1914 | 77A | 957 | 03BD
22395 | 00577B | 1915 | 77B
22396 | 00577C | 1916 | 77C | 958 | 03BE
22397 | 00577D | 1917 | 77D
22398 | 00577E | 1918 | 77E | 959 | 03BF
22399 | 00577F | 1919 | 77F
22400 | 005780 | 1920 | 780 | 960 | 03C0 |  |  |  |  | Frequency 6 | PA_DCA _D0
22401 | 005781 | 1921 | 781
22402 | 005782 | 1922 | 782 | 961 | 03C1 | [5 empty] | PA_DCA _D3
22403 | 005783 | 1923 | 783
22404 | 005784 | 1924 | 784 | 962 | 03C2 | [5 empty] | PA_DCA _D4
22405 | 005785 | 1925 | 785
22406 | 005786 | 1926 | 786 | 963 | 03C3 | [5 empty] | PA_DCA _D5
22407 | 005787 | 1927 | 787
22408 | 005788 | 1928 | 788 | 964 | 03C4 | [5 empty] | PA_DCA _D6
22409 | 005789 | 1929 | 789
22410 | 00578A | 1930 | 78A | 965 | 03C5 | [5 empty] | PA_DCA _D7
22411 | 00578B | 1931 | 78B
22412 | 00578C | 1932 | 78C | 966 | 03C6 | [5 empty] | PA_DCA _D8
22413 | 00578D | 1933 | 78D
22414 | 00578E | 1934 | 78E | 967 | 03C7 | [5 empty] | PA_DCA _D9
22415 | 00578F | 1935 | 78F
22416 | 005790 | 1936 | 790 | 968 | 03C8 | [5 empty] | PA_DCA _D10
22417 | 005791 | 1937 | 791
22418 | 005792 | 1938 | 792 | 969 | 03C9 | [5 empty] | PA_DCA _D11
22419 | 005793 | 1939 | 793
22420 | 005794 | 1940 | 794 | 970 | 03CA | [5 empty] | PA_DCA _D12
22421 | 005795 | 1941 | 795
22422 | 005796 | 1942 | 796 | 971 | 03CB | [5 empty] | PA_DCA _D13
22423 | 005797 | 1943 | 797
22424 | 005798 | 1944 | 798 | 972 | 03CC | [5 empty] | PA_DCA _D14
22425 | 005799 | 1945 | 799
22426 | 00579A | 1946 | 79A | 973 | 03CD | [5 empty] | PA_DCA _D15
22427 | 00579B | 1947 | 79B
22428 | 00579C | 1948 | 79C | 974 | 03CE | [5 empty] | PA_DCA _D16
22429 | 00579D | 1949 | 79D
22430 | 00579E | 1950 | 79E | 975 | 03CF | [5 empty] | PA_DCA _D17
22431 | 00579F | 1951 | 79F
22432 | 0057A0 | 1952 | 7A0 | 976 | 03D0 | [5 empty] | PA_DCA _D18
22433 | 0057A1 | 1953 | 7A1
22434 | 0057A2 | 1954 | 7A2 | 977 | 03D1 | [5 empty] | PA_DCA _D19
22435 | 0057A3 | 1955 | 7A3
22436 | 0057A4 | 1956 | 7A4 | 978 | 03D2 | [5 empty] | PA_DCA _D20
22437 | 0057A5 | 1957 | 7A5
22438 | 0057A6 | 1958 | 7A6 | 979 | 03D3 | [5 empty] | PA_DCA _D21
22439 | 0057A7 | 1959 | 7A7
22440 | 0057A8 | 1960 | 7A8 | 980 | 03D4 | [5 empty] | PA_DCA _D22
22441 | 0057A9 | 1961 | 7A9
22442 | 0057AA | 1962 | 7AA | 981 | 03D5 | [5 empty] | PA_ DCA_D23
22443 | 0057AB | 1963 | 7AB
22444 | 0057AC | 1964 | 7AC | 982 | 03D6 | [5 empty] | PA_ DCA_D24
22445 | 0057AD | 1965 | 7AD
22446 | 0057AE | 1966 | 7AE | 983 | 03D7 | [5 empty] | PA_ DCA_D25
22447 | 0057AF | 1967 | 7AF
22448 | 0057B0 | 1968 | 7B0 | 984 | 03D8
22449 | 0057B1 | 1969 | 7B1
22450 | 0057B2 | 1970 | 7B2 | 985 | 03D9
22451 | 0057B3 | 1971 | 7B3
22452 | 0057B4 | 1972 | 7B4 | 986 | 03DA
22453 | 0057B5 | 1973 | 7B5
22454 | 0057B6 | 1974 | 7B6 | 987 | 03DB
22455 | 0057B7 | 1975 | 7B7
22456 | 0057B8 | 1976 | 7B8 | 988 | 03DC
22457 | 0057B9 | 1977 | 7B9
22458 | 0057BA | 1978 | 7BA | 989 | 03DD
22459 | 0057BB | 1979 | 7BB
22460 | 0057BC | 1980 | 7BC | 990 | 03DE
22461 | 0057BD | 1981 | 7BD
22462 | 0057BE | 1982 | 7BE | 991 | 03DF
22463 | 0057BF | 1983 | 7BF
22464 | 0057C0 | 1984 | 7C0 | 992 | 03E0 |  |  |  |  | Frequency 7 | PA_DCA _D0
22465 | 0057C1 | 1985 | 7C1
22466 | 0057C2 | 1986 | 7C2 | 993 | 03E1 | [5 empty] | PA_DCA _D3
22467 | 0057C3 | 1987 | 7C3
22468 | 0057C4 | 1988 | 7C4 | 994 | 03E2 | [5 empty] | PA_DCA _D4
22469 | 0057C5 | 1989 | 7C5
22470 | 0057C6 | 1990 | 7C6 | 995 | 03E3 | [5 empty] | PA_DCA _D5
22471 | 0057C7 | 1991 | 7C7
22472 | 0057C8 | 1992 | 7C8 | 996 | 03E4 | [5 empty] | PA_DCA _D6
22473 | 0057C9 | 1993 | 7C9
22474 | 0057CA | 1994 | 7CA | 997 | 03E5 | [5 empty] | PA_DCA _D7
22475 | 0057CB | 1995 | 7CB
22476 | 0057CC | 1996 | 7CC | 998 | 03E6 | [5 empty] | PA_DCA _D8
22477 | 0057CD | 1997 | 7CD
22478 | 0057CE | 1998 | 7CE | 999 | 03E7 | [5 empty] | PA_DCA _D9
22479 | 0057CF | 1999 | 7CF
22480 | 0057D0 | 2000 | 7D0 | 1000 | 03E8 | [5 empty] | PA_DCA _D10
22481 | 0057D1 | 2001 | 7D1
22482 | 0057D2 | 2002 | 7D2 | 1001 | 03E9 | [5 empty] | PA_DCA _D11
22483 | 0057D3 | 2003 | 7D3
22484 | 0057D4 | 2004 | 7D4 | 1002 | 03EA | [5 empty] | PA_DCA _D12
22485 | 0057D5 | 2005 | 7D5
22486 | 0057D6 | 2006 | 7D6 | 1003 | 03EB | [5 empty] | PA_DCA _D13
22487 | 0057D7 | 2007 | 7D7
22488 | 0057D8 | 2008 | 7D8 | 1004 | 03EC | [5 empty] | PA_DCA _D14
22489 | 0057D9 | 2009 | 7D9
22490 | 0057DA | 2010 | 7DA | 1005 | 03ED | [5 empty] | PA_DCA _D15
22491 | 0057DB | 2011 | 7DB
22492 | 0057DC | 2012 | 7DC | 1006 | 03EE | [5 empty] | PA_DCA _D16
22493 | 0057DD | 2013 | 7DD
22494 | 0057DE | 2014 | 7DE | 1007 | 03EF | [5 empty] | PA_DCA _D17
22495 | 0057DF | 2015 | 7DF
22496 | 0057E0 | 2016 | 7E0 | 1008 | 03F0 | [5 empty] | PA_DCA _D18
22497 | 0057E1 | 2017 | 7E1
22498 | 0057E2 | 2018 | 7E2 | 1009 | 03F1 | [5 empty] | PA_DCA _D19
22499 | 0057E3 | 2019 | 7E3
22500 | 0057E4 | 2020 | 7E4 | 1010 | 03F2 | [5 empty] | PA_DCA _D20
22501 | 0057E5 | 2021 | 7E5
22502 | 0057E6 | 2022 | 7E6 | 1011 | 03F3 | [5 empty] | PA_DCA _D21
22503 | 0057E7 | 2023 | 7E7
22504 | 0057E8 | 2024 | 7E8 | 1012 | 03F4 | [5 empty] | PA_DCA _D22
22505 | 0057E9 | 2025 | 7E9
22506 | 0057EA | 2026 | 7EA | 1013 | 03F5 | [5 empty] | PA_ DCA_D23
22507 | 0057EB | 2027 | 7EB
22508 | 0057EC | 2028 | 7EC | 1014 | 03F6 | [5 empty] | PA_ DCA_D24
22509 | 0057ED | 2029 | 7ED
22510 | 0057EE | 2030 | 7EE | 1015 | 03F7 | [5 empty] | PA_ DCA_D25
22511 | 0057EF | 2031 | 7EF
22512 | 0057F0 | 2032 | 7F0 | 1016 | 03F8
22513 | 0057F1 | 2033 | 7F1
22514 | 0057F2 | 2034 | 7F2 | 1017 | 03F9
22515 | 0057F3 | 2035 | 7F3
22516 | 0057F4 | 2036 | 7F4 | 1018 | 03FA
22517 | 0057F5 | 2037 | 7F5
22518 | 0057F6 | 2038 | 7F6 | 1019 | 03FB
22519 | 0057F7 | 2039 | 7F7
22520 | 0057F8 | 2040 | 7F8 | 1020 | 03FC
22521 | 0057F9 | 2041 | 7F9
22522 | 0057FA | 2042 | 7FA | 1021 | 03FD
22523 | 0057FB | 2043 | 7FB
22524 | 0057FC | 2044 | 7FC | 1022 | 03FE
22525 | 0057FD | 2045 | 7FD
22526 | 0057FE | 2046 | 7FE | 1023 | 03FF
22527 | 0057FF | 2047 | 7FF
22528 | 005800 | 2048 | 800 | 1024 | 0400 |  | 4 |  |  | Frequency 0 | PA_DCA _D0
22529 | 005801 | 2049 | 801
22530 | 005802 | 2050 | 802 | 1025 | 0401 | [5 empty] | PA_DCA _D3
22531 | 005803 | 2051 | 803
22532 | 005804 | 2052 | 804 | 1026 | 0402 | [5 empty] | PA_DCA _D4
22533 | 005805 | 2053 | 805
22534 | 005806 | 2054 | 806 | 1027 | 0403 | [5 empty] | PA_DCA _D5
22535 | 005807 | 2055 | 807
22536 | 005808 | 2056 | 808 | 1028 | 0404 | [5 empty] | PA_DCA _D6
22537 | 005809 | 2057 | 809
22538 | 00580A | 2058 | 80A | 1029 | 0405 | [5 empty] | PA_DCA _D7
22539 | 00580B | 2059 | 80B
22540 | 00580C | 2060 | 80C | 1030 | 0406 | [5 empty] | PA_DCA _D8
22541 | 00580D | 2061 | 80D
22542 | 00580E | 2062 | 80E | 1031 | 0407 | [5 empty] | PA_DCA _D9
22543 | 00580F | 2063 | 80F
22544 | 005810 | 2064 | 810 | 1032 | 0408 | [5 empty] | PA_DCA _D10
22545 | 005811 | 2065 | 811
22546 | 005812 | 2066 | 812 | 1033 | 0409 | [5 empty] | PA_DCA _D11
22547 | 005813 | 2067 | 813
22548 | 005814 | 2068 | 814 | 1034 | 040A | [5 empty] | PA_DCA _D12
22549 | 005815 | 2069 | 815
22550 | 005816 | 2070 | 816 | 1035 | 040B | [5 empty] | PA_DCA _D13
22551 | 005817 | 2071 | 817
22552 | 005818 | 2072 | 818 | 1036 | 040C | [5 empty] | PA_DCA _D14
22553 | 005819 | 2073 | 819
22554 | 00581A | 2074 | 81A | 1037 | 040D | [5 empty] | PA_DCA _D15
22555 | 00581B | 2075 | 81B
22556 | 00581C | 2076 | 81C | 1038 | 040E | [5 empty] | PA_DCA _D16
22557 | 00581D | 2077 | 81D
22558 | 00581E | 2078 | 81E | 1039 | 040F | [5 empty] | PA_DCA _D17
22559 | 00581F | 2079 | 81F
22560 | 005820 | 2080 | 820 | 1040 | 0410 | [5 empty] | PA_DCA _D18
22561 | 005821 | 2081 | 821
22562 | 005822 | 2082 | 822 | 1041 | 0411 | [5 empty] | PA_DCA _D19
22563 | 005823 | 2083 | 823
22564 | 005824 | 2084 | 824 | 1042 | 0412 | [5 empty] | PA_DCA _D20
22565 | 005825 | 2085 | 825
22566 | 005826 | 2086 | 826 | 1043 | 0413 | [5 empty] | PA_DCA _D21
22567 | 005827 | 2087 | 827
22568 | 005828 | 2088 | 828 | 1044 | 0414 | [5 empty] | PA_DCA _D22
22569 | 005829 | 2089 | 829
22570 | 00582A | 2090 | 82A | 1045 | 0415 | [5 empty] | PA_ DCA_D23
22571 | 00582B | 2091 | 82B
22572 | 00582C | 2092 | 82C | 1046 | 0416 | [5 empty] | PA_ DCA_D24
22573 | 00582D | 2093 | 82D
22574 | 00582E | 2094 | 82E | 1047 | 0417 | [5 empty] | PA_ DCA_D25
22575 | 00582F | 2095 | 82F
22576 | 005830 | 2096 | 830 | 1048 | 0418
22577 | 005831 | 2097 | 831
22578 | 005832 | 2098 | 832 | 1049 | 0419
22579 | 005833 | 2099 | 833
22580 | 005834 | 2100 | 834 | 1050 | 041A
22581 | 005835 | 2101 | 835
22582 | 005836 | 2102 | 836 | 1051 | 041B
22583 | 005837 | 2103 | 837
22584 | 005838 | 2104 | 838 | 1052 | 041C
22585 | 005839 | 2105 | 839
22586 | 00583A | 2106 | 83A | 1053 | 041D
22587 | 00583B | 2107 | 83B
22588 | 00583C | 2108 | 83C | 1054 | 041E
22589 | 00583D | 2109 | 83D
22590 | 00583E | 2110 | 83E | 1055 | 041F
22591 | 00583F | 2111 | 83F
22592 | 005840 | 2112 | 840 | 1056 | 0420 |  |  |  |  | Frequency 1 | PA_DCA _D0
22593 | 005841 | 2113 | 841
22594 | 005842 | 2114 | 842 | 1057 | 0421 | [5 empty] | PA_DCA _D3
22595 | 005843 | 2115 | 843
22596 | 005844 | 2116 | 844 | 1058 | 0422 | [5 empty] | PA_DCA _D4
22597 | 005845 | 2117 | 845
22598 | 005846 | 2118 | 846 | 1059 | 0423 | [5 empty] | PA_DCA _D5
22599 | 005847 | 2119 | 847
22600 | 005848 | 2120 | 848 | 1060 | 0424 | [5 empty] | PA_DCA _D6
22601 | 005849 | 2121 | 849
22602 | 00584A | 2122 | 84A | 1061 | 0425 | [5 empty] | PA_DCA _D7
22603 | 00584B | 2123 | 84B
22604 | 00584C | 2124 | 84C | 1062 | 0426 | [5 empty] | PA_DCA _D8
22605 | 00584D | 2125 | 84D
22606 | 00584E | 2126 | 84E | 1063 | 0427 | [5 empty] | PA_DCA _D9
22607 | 00584F | 2127 | 84F
22608 | 005850 | 2128 | 850 | 1064 | 0428 | [5 empty] | PA_DCA _D10
22609 | 005851 | 2129 | 851
22610 | 005852 | 2130 | 852 | 1065 | 0429 | [5 empty] | PA_DCA _D11
22611 | 005853 | 2131 | 853
22612 | 005854 | 2132 | 854 | 1066 | 042A | [5 empty] | PA_DCA _D12
22613 | 005855 | 2133 | 855
22614 | 005856 | 2134 | 856 | 1067 | 042B | [5 empty] | PA_DCA _D13
22615 | 005857 | 2135 | 857
22616 | 005858 | 2136 | 858 | 1068 | 042C | [5 empty] | PA_DCA _D14
22617 | 005859 | 2137 | 859
22618 | 00585A | 2138 | 85A | 1069 | 042D | [5 empty] | PA_DCA _D15
22619 | 00585B | 2139 | 85B
22620 | 00585C | 2140 | 85C | 1070 | 042E | [5 empty] | PA_DCA _D16
22621 | 00585D | 2141 | 85D
22622 | 00585E | 2142 | 85E | 1071 | 042F | [5 empty] | PA_DCA _D17
22623 | 00585F | 2143 | 85F
22624 | 005860 | 2144 | 860 | 1072 | 0430 | [5 empty] | PA_DCA _D18
22625 | 005861 | 2145 | 861
22626 | 005862 | 2146 | 862 | 1073 | 0431 | [5 empty] | PA_DCA _D19
22627 | 005863 | 2147 | 863
22628 | 005864 | 2148 | 864 | 1074 | 0432 | [5 empty] | PA_DCA _D20
22629 | 005865 | 2149 | 865
22630 | 005866 | 2150 | 866 | 1075 | 0433 | [5 empty] | PA_DCA _D21
22631 | 005867 | 2151 | 867
22632 | 005868 | 2152 | 868 | 1076 | 0434 | [5 empty] | PA_DCA _D22
22633 | 005869 | 2153 | 869
22634 | 00586A | 2154 | 86A | 1077 | 0435 | [5 empty] | PA_ DCA_D23
22635 | 00586B | 2155 | 86B
22636 | 00586C | 2156 | 86C | 1078 | 0436 | [5 empty] | PA_ DCA_D24
22637 | 00586D | 2157 | 86D
22638 | 00586E | 2158 | 86E | 1079 | 0437 | [5 empty] | PA_ DCA_D25
22639 | 00586F | 2159 | 86F
22640 | 005870 | 2160 | 870 | 1080 | 0438
22641 | 005871 | 2161 | 871
22642 | 005872 | 2162 | 872 | 1081 | 0439
22643 | 005873 | 2163 | 873
22644 | 005874 | 2164 | 874 | 1082 | 043A
22645 | 005875 | 2165 | 875
22646 | 005876 | 2166 | 876 | 1083 | 043B
22647 | 005877 | 2167 | 877
22648 | 005878 | 2168 | 878 | 1084 | 043C
22649 | 005879 | 2169 | 879
22650 | 00587A | 2170 | 87A | 1085 | 043D
22651 | 00587B | 2171 | 87B
22652 | 00587C | 2172 | 87C | 1086 | 043E
22653 | 00587D | 2173 | 87D
22654 | 00587E | 2174 | 87E | 1087 | 043F
22655 | 00587F | 2175 | 87F
22656 | 005880 | 2176 | 880 | 1088 | 0440 |  |  |  |  | Frequency 2 | PA_DCA _D0
22657 | 005881 | 2177 | 881
22658 | 005882 | 2178 | 882 | 1089 | 0441 | [5 empty] | PA_DCA _D3
22659 | 005883 | 2179 | 883
22660 | 005884 | 2180 | 884 | 1090 | 0442 | [5 empty] | PA_DCA _D4
22661 | 005885 | 2181 | 885
22662 | 005886 | 2182 | 886 | 1091 | 0443 | [5 empty] | PA_DCA _D5
22663 | 005887 | 2183 | 887
22664 | 005888 | 2184 | 888 | 1092 | 0444 | [5 empty] | PA_DCA _D6
22665 | 005889 | 2185 | 889
22666 | 00588A | 2186 | 88A | 1093 | 0445 | [5 empty] | PA_DCA _D7
22667 | 00588B | 2187 | 88B
22668 | 00588C | 2188 | 88C | 1094 | 0446 | [5 empty] | PA_DCA _D8
22669 | 00588D | 2189 | 88D
22670 | 00588E | 2190 | 88E | 1095 | 0447 | [5 empty] | PA_DCA _D9
22671 | 00588F | 2191 | 88F
22672 | 005890 | 2192 | 890 | 1096 | 0448 | [5 empty] | PA_DCA _D10
22673 | 005891 | 2193 | 891
22674 | 005892 | 2194 | 892 | 1097 | 0449 | [5 empty] | PA_DCA _D11
22675 | 005893 | 2195 | 893
22676 | 005894 | 2196 | 894 | 1098 | 044A | [5 empty] | PA_DCA _D12
22677 | 005895 | 2197 | 895
22678 | 005896 | 2198 | 896 | 1099 | 044B | [5 empty] | PA_DCA _D13
22679 | 005897 | 2199 | 897
22680 | 005898 | 2200 | 898 | 1100 | 044C | [5 empty] | PA_DCA _D14
22681 | 005899 | 2201 | 899
22682 | 00589A | 2202 | 89A | 1101 | 044D | [5 empty] | PA_DCA _D15
22683 | 00589B | 2203 | 89B
22684 | 00589C | 2204 | 89C | 1102 | 044E | [5 empty] | PA_DCA _D16
22685 | 00589D | 2205 | 89D
22686 | 00589E | 2206 | 89E | 1103 | 044F | [5 empty] | PA_DCA _D17
22687 | 00589F | 2207 | 89F
22688 | 0058A0 | 2208 | 8A0 | 1104 | 0450 | [5 empty] | PA_DCA _D18
22689 | 0058A1 | 2209 | 8A1
22690 | 0058A2 | 2210 | 8A2 | 1105 | 0451 | [5 empty] | PA_DCA _D19
22691 | 0058A3 | 2211 | 8A3
22692 | 0058A4 | 2212 | 8A4 | 1106 | 0452 | [5 empty] | PA_DCA _D20
22693 | 0058A5 | 2213 | 8A5
22694 | 0058A6 | 2214 | 8A6 | 1107 | 0453 | [5 empty] | PA_DCA _D21
22695 | 0058A7 | 2215 | 8A7
22696 | 0058A8 | 2216 | 8A8 | 1108 | 0454 | [5 empty] | PA_DCA _D22
22697 | 0058A9 | 2217 | 8A9
22698 | 0058AA | 2218 | 8AA | 1109 | 0455 | [5 empty] | PA_ DCA_D23
22699 | 0058AB | 2219 | 8AB
22700 | 0058AC | 2220 | 8AC | 1110 | 0456 | [5 empty] | PA_ DCA_D24
22701 | 0058AD | 2221 | 8AD
22702 | 0058AE | 2222 | 8AE | 1111 | 0457 | [5 empty] | PA_ DCA_D25
22703 | 0058AF | 2223 | 8AF
22704 | 0058B0 | 2224 | 8B0 | 1112 | 0458
22705 | 0058B1 | 2225 | 8B1
22706 | 0058B2 | 2226 | 8B2 | 1113 | 0459
22707 | 0058B3 | 2227 | 8B3
22708 | 0058B4 | 2228 | 8B4 | 1114 | 045A
22709 | 0058B5 | 2229 | 8B5
22710 | 0058B6 | 2230 | 8B6 | 1115 | 045B
22711 | 0058B7 | 2231 | 8B7
22712 | 0058B8 | 2232 | 8B8 | 1116 | 045C
22713 | 0058B9 | 2233 | 8B9
22714 | 0058BA | 2234 | 8BA | 1117 | 045D
22715 | 0058BB | 2235 | 8BB
22716 | 0058BC | 2236 | 8BC | 1118 | 045E
22717 | 0058BD | 2237 | 8BD
22718 | 0058BE | 2238 | 8BE | 1119 | 045F
22719 | 0058BF | 2239 | 8BF
22720 | 0058C0 | 2240 | 8C0 | 1120 | 0460 |  |  |  |  | Frequency 3 | PA_DCA _D0
22721 | 0058C1 | 2241 | 8C1
22722 | 0058C2 | 2242 | 8C2 | 1121 | 0461 | [5 empty] | PA_DCA _D3
22723 | 0058C3 | 2243 | 8C3
22724 | 0058C4 | 2244 | 8C4 | 1122 | 0462 | [5 empty] | PA_DCA _D4
22725 | 0058C5 | 2245 | 8C5
22726 | 0058C6 | 2246 | 8C6 | 1123 | 0463 | [5 empty] | PA_DCA _D5
22727 | 0058C7 | 2247 | 8C7
22728 | 0058C8 | 2248 | 8C8 | 1124 | 0464 | [5 empty] | PA_DCA _D6
22729 | 0058C9 | 2249 | 8C9
22730 | 0058CA | 2250 | 8CA | 1125 | 0465 | [5 empty] | PA_DCA _D7
22731 | 0058CB | 2251 | 8CB
22732 | 0058CC | 2252 | 8CC | 1126 | 0466 | [5 empty] | PA_DCA _D8
22733 | 0058CD | 2253 | 8CD
22734 | 0058CE | 2254 | 8CE | 1127 | 0467 | [5 empty] | PA_DCA _D9
22735 | 0058CF | 2255 | 8CF
22736 | 0058D0 | 2256 | 8D0 | 1128 | 0468 | [5 empty] | PA_DCA _D10
22737 | 0058D1 | 2257 | 8D1
22738 | 0058D2 | 2258 | 8D2 | 1129 | 0469 | [5 empty] | PA_DCA _D11
22739 | 0058D3 | 2259 | 8D3
22740 | 0058D4 | 2260 | 8D4 | 1130 | 046A | [5 empty] | PA_DCA _D12
22741 | 0058D5 | 2261 | 8D5
22742 | 0058D6 | 2262 | 8D6 | 1131 | 046B | [5 empty] | PA_DCA _D13
22743 | 0058D7 | 2263 | 8D7
22744 | 0058D8 | 2264 | 8D8 | 1132 | 046C | [5 empty] | PA_DCA _D14
22745 | 0058D9 | 2265 | 8D9
22746 | 0058DA | 2266 | 8DA | 1133 | 046D | [5 empty] | PA_DCA _D15
22747 | 0058DB | 2267 | 8DB
22748 | 0058DC | 2268 | 8DC | 1134 | 046E | [5 empty] | PA_DCA _D16
22749 | 0058DD | 2269 | 8DD
22750 | 0058DE | 2270 | 8DE | 1135 | 046F | [5 empty] | PA_DCA _D17
22751 | 0058DF | 2271 | 8DF
22752 | 0058E0 | 2272 | 8E0 | 1136 | 0470 | [5 empty] | PA_DCA _D18
22753 | 0058E1 | 2273 | 8E1
22754 | 0058E2 | 2274 | 8E2 | 1137 | 0471 | [5 empty] | PA_DCA _D19
22755 | 0058E3 | 2275 | 8E3
22756 | 0058E4 | 2276 | 8E4 | 1138 | 0472 | [5 empty] | PA_DCA _D20
22757 | 0058E5 | 2277 | 8E5
22758 | 0058E6 | 2278 | 8E6 | 1139 | 0473 | [5 empty] | PA_DCA _D21
22759 | 0058E7 | 2279 | 8E7
22760 | 0058E8 | 2280 | 8E8 | 1140 | 0474 | [5 empty] | PA_DCA _D22
22761 | 0058E9 | 2281 | 8E9
22762 | 0058EA | 2282 | 8EA | 1141 | 0475 | [5 empty] | PA_ DCA_D23
22763 | 0058EB | 2283 | 8EB
22764 | 0058EC | 2284 | 8EC | 1142 | 0476 | [5 empty] | PA_ DCA_D24
22765 | 0058ED | 2285 | 8ED
22766 | 0058EE | 2286 | 8EE | 1143 | 0477 | [5 empty] | PA_ DCA_D25
22767 | 0058EF | 2287 | 8EF
22768 | 0058F0 | 2288 | 8F0 | 1144 | 0478
22769 | 0058F1 | 2289 | 8F1
22770 | 0058F2 | 2290 | 8F2 | 1145 | 0479
22771 | 0058F3 | 2291 | 8F3
22772 | 0058F4 | 2292 | 8F4 | 1146 | 047A
22773 | 0058F5 | 2293 | 8F5
22774 | 0058F6 | 2294 | 8F6 | 1147 | 047B
22775 | 0058F7 | 2295 | 8F7
22776 | 0058F8 | 2296 | 8F8 | 1148 | 047C
22777 | 0058F9 | 2297 | 8F9
22778 | 0058FA | 2298 | 8FA | 1149 | 047D
22779 | 0058FB | 2299 | 8FB
22780 | 0058FC | 2300 | 8FC | 1150 | 047E
22781 | 0058FD | 2301 | 8FD
22782 | 0058FE | 2302 | 8FE | 1151 | 047F
22783 | 0058FF | 2303 | 8FF
22784 | 005900 | 2304 | 900 | 1152 | 0480 |  |  |  |  | Frequency 4 | PA_DCA _D0
22785 | 005901 | 2305 | 901
22786 | 005902 | 2306 | 902 | 1153 | 0481 | [5 empty] | PA_DCA _D3
22787 | 005903 | 2307 | 903
22788 | 005904 | 2308 | 904 | 1154 | 0482 | [5 empty] | PA_DCA _D4
22789 | 005905 | 2309 | 905
22790 | 005906 | 2310 | 906 | 1155 | 0483 | [5 empty] | PA_DCA _D5
22791 | 005907 | 2311 | 907
22792 | 005908 | 2312 | 908 | 1156 | 0484 | [5 empty] | PA_DCA _D6
22793 | 005909 | 2313 | 909
22794 | 00590A | 2314 | 90A | 1157 | 0485 | [5 empty] | PA_DCA _D7
22795 | 00590B | 2315 | 90B
22796 | 00590C | 2316 | 90C | 1158 | 0486 | [5 empty] | PA_DCA _D8
22797 | 00590D | 2317 | 90D
22798 | 00590E | 2318 | 90E | 1159 | 0487 | [5 empty] | PA_DCA _D9
22799 | 00590F | 2319 | 90F
22800 | 005910 | 2320 | 910 | 1160 | 0488 | [5 empty] | PA_DCA _D10
22801 | 005911 | 2321 | 911
22802 | 005912 | 2322 | 912 | 1161 | 0489 | [5 empty] | PA_DCA _D11
22803 | 005913 | 2323 | 913
22804 | 005914 | 2324 | 914 | 1162 | 048A | [5 empty] | PA_DCA _D12
22805 | 005915 | 2325 | 915
22806 | 005916 | 2326 | 916 | 1163 | 048B | [5 empty] | PA_DCA _D13
22807 | 005917 | 2327 | 917
22808 | 005918 | 2328 | 918 | 1164 | 048C | [5 empty] | PA_DCA _D14
22809 | 005919 | 2329 | 919
22810 | 00591A | 2330 | 91A | 1165 | 048D | [5 empty] | PA_DCA _D15
22811 | 00591B | 2331 | 91B
22812 | 00591C | 2332 | 91C | 1166 | 048E | [5 empty] | PA_DCA _D16
22813 | 00591D | 2333 | 91D
22814 | 00591E | 2334 | 91E | 1167 | 048F | [5 empty] | PA_DCA _D17
22815 | 00591F | 2335 | 91F
22816 | 005920 | 2336 | 920 | 1168 | 0490 | [5 empty] | PA_DCA _D18
22817 | 005921 | 2337 | 921
22818 | 005922 | 2338 | 922 | 1169 | 0491 | [5 empty] | PA_DCA _D19
22819 | 005923 | 2339 | 923
22820 | 005924 | 2340 | 924 | 1170 | 0492 | [5 empty] | PA_DCA _D20
22821 | 005925 | 2341 | 925
22822 | 005926 | 2342 | 926 | 1171 | 0493 | [5 empty] | PA_DCA _D21
22823 | 005927 | 2343 | 927
22824 | 005928 | 2344 | 928 | 1172 | 0494 | [5 empty] | PA_DCA _D22
22825 | 005929 | 2345 | 929
22826 | 00592A | 2346 | 92A | 1173 | 0495 | [5 empty] | PA_ DCA_D23
22827 | 00592B | 2347 | 92B
22828 | 00592C | 2348 | 92C | 1174 | 0496 | [5 empty] | PA_ DCA_D24
22829 | 00592D | 2349 | 92D
22830 | 00592E | 2350 | 92E | 1175 | 0497 | [5 empty] | PA_ DCA_D25
22831 | 00592F | 2351 | 92F
22832 | 005930 | 2352 | 930 | 1176 | 0498
22833 | 005931 | 2353 | 931
22834 | 005932 | 2354 | 932 | 1177 | 0499
22835 | 005933 | 2355 | 933
22836 | 005934 | 2356 | 934 | 1178 | 049A
22837 | 005935 | 2357 | 935
22838 | 005936 | 2358 | 936 | 1179 | 049B
22839 | 005937 | 2359 | 937
22840 | 005938 | 2360 | 938 | 1180 | 049C
22841 | 005939 | 2361 | 939
22842 | 00593A | 2362 | 93A | 1181 | 049D
22843 | 00593B | 2363 | 93B
22844 | 00593C | 2364 | 93C | 1182 | 049E
22845 | 00593D | 2365 | 93D
22846 | 00593E | 2366 | 93E | 1183 | 049F
22847 | 00593F | 2367 | 93F
22848 | 005940 | 2368 | 940 | 1184 | 04A0 |  |  |  |  | Frequency 5 | PA_DCA _D0
22849 | 005941 | 2369 | 941
22850 | 005942 | 2370 | 942 | 1185 | 04A1 | [5 empty] | PA_DCA _D3
22851 | 005943 | 2371 | 943
22852 | 005944 | 2372 | 944 | 1186 | 04A2 | [5 empty] | PA_DCA _D4
22853 | 005945 | 2373 | 945
22854 | 005946 | 2374 | 946 | 1187 | 04A3 | [5 empty] | PA_DCA _D5
22855 | 005947 | 2375 | 947
22856 | 005948 | 2376 | 948 | 1188 | 04A4 | [5 empty] | PA_DCA _D6
22857 | 005949 | 2377 | 949
22858 | 00594A | 2378 | 94A | 1189 | 04A5 | [5 empty] | PA_DCA _D7
22859 | 00594B | 2379 | 94B
22860 | 00594C | 2380 | 94C | 1190 | 04A6 | [5 empty] | PA_DCA _D8
22861 | 00594D | 2381 | 94D
22862 | 00594E | 2382 | 94E | 1191 | 04A7 | [5 empty] | PA_DCA _D9
22863 | 00594F | 2383 | 94F
22864 | 005950 | 2384 | 950 | 1192 | 04A8 | [5 empty] | PA_DCA _D10
22865 | 005951 | 2385 | 951
22866 | 005952 | 2386 | 952 | 1193 | 04A9 | [5 empty] | PA_DCA _D11
22867 | 005953 | 2387 | 953
22868 | 005954 | 2388 | 954 | 1194 | 04AA | [5 empty] | PA_DCA _D12
22869 | 005955 | 2389 | 955
22870 | 005956 | 2390 | 956 | 1195 | 04AB | [5 empty] | PA_DCA _D13
22871 | 005957 | 2391 | 957
22872 | 005958 | 2392 | 958 | 1196 | 04AC | [5 empty] | PA_DCA _D14
22873 | 005959 | 2393 | 959
22874 | 00595A | 2394 | 95A | 1197 | 04AD | [5 empty] | PA_DCA _D15
22875 | 00595B | 2395 | 95B
22876 | 00595C | 2396 | 95C | 1198 | 04AE | [5 empty] | PA_DCA _D16
22877 | 00595D | 2397 | 95D
22878 | 00595E | 2398 | 95E | 1199 | 04AF | [5 empty] | PA_DCA _D17
22879 | 00595F | 2399 | 95F
22880 | 005960 | 2400 | 960 | 1200 | 04B0 | [5 empty] | PA_DCA _D18
22881 | 005961 | 2401 | 961
22882 | 005962 | 2402 | 962 | 1201 | 04B1 | [5 empty] | PA_DCA _D19
22883 | 005963 | 2403 | 963
22884 | 005964 | 2404 | 964 | 1202 | 04B2 | [5 empty] | PA_DCA _D20
22885 | 005965 | 2405 | 965
22886 | 005966 | 2406 | 966 | 1203 | 04B3 | [5 empty] | PA_DCA _D21
22887 | 005967 | 2407 | 967
22888 | 005968 | 2408 | 968 | 1204 | 04B4 | [5 empty] | PA_DCA _D22
22889 | 005969 | 2409 | 969
22890 | 00596A | 2410 | 96A | 1205 | 04B5 | [5 empty] | PA_ DCA_D23
22891 | 00596B | 2411 | 96B
22892 | 00596C | 2412 | 96C | 1206 | 04B6 | [5 empty] | PA_ DCA_D24
22893 | 00596D | 2413 | 96D
22894 | 00596E | 2414 | 96E | 1207 | 04B7 | [5 empty] | PA_ DCA_D25
22895 | 00596F | 2415 | 96F
22896 | 005970 | 2416 | 970 | 1208 | 04B8
22897 | 005971 | 2417 | 971
22898 | 005972 | 2418 | 972 | 1209 | 04B9
22899 | 005973 | 2419 | 973
22900 | 005974 | 2420 | 974 | 1210 | 04BA
22901 | 005975 | 2421 | 975
22902 | 005976 | 2422 | 976 | 1211 | 04BB
22903 | 005977 | 2423 | 977
22904 | 005978 | 2424 | 978 | 1212 | 04BC
22905 | 005979 | 2425 | 979
22906 | 00597A | 2426 | 97A | 1213 | 04BD
22907 | 00597B | 2427 | 97B
22908 | 00597C | 2428 | 97C | 1214 | 04BE
22909 | 00597D | 2429 | 97D
22910 | 00597E | 2430 | 97E | 1215 | 04BF
22911 | 00597F | 2431 | 97F
22912 | 005980 | 2432 | 980 | 1216 | 04C0 |  |  |  |  | Frequency 6 | PA_DCA _D0
22913 | 005981 | 2433 | 981
22914 | 005982 | 2434 | 982 | 1217 | 04C1 | [5 empty] | PA_DCA _D3
22915 | 005983 | 2435 | 983
22916 | 005984 | 2436 | 984 | 1218 | 04C2 | [5 empty] | PA_DCA _D4
22917 | 005985 | 2437 | 985
22918 | 005986 | 2438 | 986 | 1219 | 04C3 | [5 empty] | PA_DCA _D5
22919 | 005987 | 2439 | 987
22920 | 005988 | 2440 | 988 | 1220 | 04C4 | [5 empty] | PA_DCA _D6
22921 | 005989 | 2441 | 989
22922 | 00598A | 2442 | 98A | 1221 | 04C5 | [5 empty] | PA_DCA _D7
22923 | 00598B | 2443 | 98B
22924 | 00598C | 2444 | 98C | 1222 | 04C6 | [5 empty] | PA_DCA _D8
22925 | 00598D | 2445 | 98D
22926 | 00598E | 2446 | 98E | 1223 | 04C7 | [5 empty] | PA_DCA _D9
22927 | 00598F | 2447 | 98F
22928 | 005990 | 2448 | 990 | 1224 | 04C8 | [5 empty] | PA_DCA _D10
22929 | 005991 | 2449 | 991
22930 | 005992 | 2450 | 992 | 1225 | 04C9 | [5 empty] | PA_DCA _D11
22931 | 005993 | 2451 | 993
22932 | 005994 | 2452 | 994 | 1226 | 04CA | [5 empty] | PA_DCA _D12
22933 | 005995 | 2453 | 995
22934 | 005996 | 2454 | 996 | 1227 | 04CB | [5 empty] | PA_DCA _D13
22935 | 005997 | 2455 | 997
22936 | 005998 | 2456 | 998 | 1228 | 04CC | [5 empty] | PA_DCA _D14
22937 | 005999 | 2457 | 999
22938 | 00599A | 2458 | 99A | 1229 | 04CD | [5 empty] | PA_DCA _D15
22939 | 00599B | 2459 | 99B
22940 | 00599C | 2460 | 99C | 1230 | 04CE | [5 empty] | PA_DCA _D16
22941 | 00599D | 2461 | 99D
22942 | 00599E | 2462 | 99E | 1231 | 04CF | [5 empty] | PA_DCA _D17
22943 | 00599F | 2463 | 99F
22944 | 0059A0 | 2464 | 9A0 | 1232 | 04D0 | [5 empty] | PA_DCA _D18
22945 | 0059A1 | 2465 | 9A1
22946 | 0059A2 | 2466 | 9A2 | 1233 | 04D1 | [5 empty] | PA_DCA _D19
22947 | 0059A3 | 2467 | 9A3
22948 | 0059A4 | 2468 | 9A4 | 1234 | 04D2 | [5 empty] | PA_DCA _D20
22949 | 0059A5 | 2469 | 9A5
22950 | 0059A6 | 2470 | 9A6 | 1235 | 04D3 | [5 empty] | PA_DCA _D21
22951 | 0059A7 | 2471 | 9A7
22952 | 0059A8 | 2472 | 9A8 | 1236 | 04D4 | [5 empty] | PA_DCA _D22
22953 | 0059A9 | 2473 | 9A9
22954 | 0059AA | 2474 | 9AA | 1237 | 04D5 | [5 empty] | PA_ DCA_D23
22955 | 0059AB | 2475 | 9AB
22956 | 0059AC | 2476 | 9AC | 1238 | 04D6 | [5 empty] | PA_ DCA_D24
22957 | 0059AD | 2477 | 9AD
22958 | 0059AE | 2478 | 9AE | 1239 | 04D7 | [5 empty] | PA_ DCA_D25
22959 | 0059AF | 2479 | 9AF
22960 | 0059B0 | 2480 | 9B0 | 1240 | 04D8
22961 | 0059B1 | 2481 | 9B1
22962 | 0059B2 | 2482 | 9B2 | 1241 | 04D9
22963 | 0059B3 | 2483 | 9B3
22964 | 0059B4 | 2484 | 9B4 | 1242 | 04DA
22965 | 0059B5 | 2485 | 9B5
22966 | 0059B6 | 2486 | 9B6 | 1243 | 04DB
22967 | 0059B7 | 2487 | 9B7
22968 | 0059B8 | 2488 | 9B8 | 1244 | 04DC
22969 | 0059B9 | 2489 | 9B9
22970 | 0059BA | 2490 | 9BA | 1245 | 04DD
22971 | 0059BB | 2491 | 9BB
22972 | 0059BC | 2492 | 9BC | 1246 | 04DE
22973 | 0059BD | 2493 | 9BD
22974 | 0059BE | 2494 | 9BE | 1247 | 04DF
22975 | 0059BF | 2495 | 9BF
22976 | 0059C0 | 2496 | 9C0 | 1248 | 04E0 |  |  |  |  | Frequency 7 | PA_DCA _D0
22977 | 0059C1 | 2497 | 9C1
22978 | 0059C2 | 2498 | 9C2 | 1249 | 04E1 | [5 empty] | PA_DCA _D3
22979 | 0059C3 | 2499 | 9C3
22980 | 0059C4 | 2500 | 9C4 | 1250 | 04E2 | [5 empty] | PA_DCA _D4
22981 | 0059C5 | 2501 | 9C5
22982 | 0059C6 | 2502 | 9C6 | 1251 | 04E3 | [5 empty] | PA_DCA _D5
22983 | 0059C7 | 2503 | 9C7
22984 | 0059C8 | 2504 | 9C8 | 1252 | 04E4 | [5 empty] | PA_DCA _D6
22985 | 0059C9 | 2505 | 9C9
22986 | 0059CA | 2506 | 9CA | 1253 | 04E5 | [5 empty] | PA_DCA _D7
22987 | 0059CB | 2507 | 9CB
22988 | 0059CC | 2508 | 9CC | 1254 | 04E6 | [5 empty] | PA_DCA _D8
22989 | 0059CD | 2509 | 9CD
22990 | 0059CE | 2510 | 9CE | 1255 | 04E7 | [5 empty] | PA_DCA _D9
22991 | 0059CF | 2511 | 9CF
22992 | 0059D0 | 2512 | 9D0 | 1256 | 04E8 | [5 empty] | PA_DCA _D10
22993 | 0059D1 | 2513 | 9D1
22994 | 0059D2 | 2514 | 9D2 | 1257 | 04E9 | [5 empty] | PA_DCA _D11
22995 | 0059D3 | 2515 | 9D3
22996 | 0059D4 | 2516 | 9D4 | 1258 | 04EA | [5 empty] | PA_DCA _D12
22997 | 0059D5 | 2517 | 9D5
22998 | 0059D6 | 2518 | 9D6 | 1259 | 04EB | [5 empty] | PA_DCA _D13
22999 | 0059D7 | 2519 | 9D7
23000 | 0059D8 | 2520 | 9D8 | 1260 | 04EC | [5 empty] | PA_DCA _D14
23001 | 0059D9 | 2521 | 9D9
23002 | 0059DA | 2522 | 9DA | 1261 | 04ED | [5 empty] | PA_DCA _D15
23003 | 0059DB | 2523 | 9DB
23004 | 0059DC | 2524 | 9DC | 1262 | 04EE | [5 empty] | PA_DCA _D16
23005 | 0059DD | 2525 | 9DD
23006 | 0059DE | 2526 | 9DE | 1263 | 04EF | [5 empty] | PA_DCA _D17
23007 | 0059DF | 2527 | 9DF
23008 | 0059E0 | 2528 | 9E0 | 1264 | 04F0 | [5 empty] | PA_DCA _D18
23009 | 0059E1 | 2529 | 9E1
23010 | 0059E2 | 2530 | 9E2 | 1265 | 04F1 | [5 empty] | PA_DCA _D19
23011 | 0059E3 | 2531 | 9E3
23012 | 0059E4 | 2532 | 9E4 | 1266 | 04F2 | [5 empty] | PA_DCA _D20
23013 | 0059E5 | 2533 | 9E5
23014 | 0059E6 | 2534 | 9E6 | 1267 | 04F3 | [5 empty] | PA_DCA _D21
23015 | 0059E7 | 2535 | 9E7
23016 | 0059E8 | 2536 | 9E8 | 1268 | 04F4 | [5 empty] | PA_DCA _D22
23017 | 0059E9 | 2537 | 9E9
23018 | 0059EA | 2538 | 9EA | 1269 | 04F5 | [5 empty] | PA_ DCA_D23
23019 | 0059EB | 2539 | 9EB
23020 | 0059EC | 2540 | 9EC | 1270 | 04F6 | [5 empty] | PA_ DCA_D24
23021 | 0059ED | 2541 | 9ED
23022 | 0059EE | 2542 | 9EE | 1271 | 04F7 | [5 empty] | PA_ DCA_D25
23023 | 0059EF | 2543 | 9EF
23024 | 0059F0 | 2544 | 9F0 | 1272 | 04F8
23025 | 0059F1 | 2545 | 9F1
23026 | 0059F2 | 2546 | 9F2 | 1273 | 04F9
23027 | 0059F3 | 2547 | 9F3
23028 | 0059F4 | 2548 | 9F4 | 1274 | 04FA
23029 | 0059F5 | 2549 | 9F5
23030 | 0059F6 | 2550 | 9F6 | 1275 | 04FB
23031 | 0059F7 | 2551 | 9F7
23032 | 0059F8 | 2552 | 9F8 | 1276 | 04FC
23033 | 0059F9 | 2553 | 9F9
23034 | 0059FA | 2554 | 9FA | 1277 | 04FD
23035 | 0059FB | 2555 | 9FB
23036 | 0059FC | 2556 | 9FC | 1278 | 04FE
23037 | 0059FD | 2557 | 9FD
23038 | 0059FE | 2558 | 9FE | 1279 | 04FF
23039 | 0059FF | 2559 | 9FF
23040 | 005A00 | 2560 | A00 | 1280 | 0500 |  | 5 |  |  | Frequency 0 | PA_DCA _D0
23041 | 005A01 | 2561 | A01
23042 | 005A02 | 2562 | A02 | 1281 | 0501 | [5 empty] | PA_DCA _D3
23043 | 005A03 | 2563 | A03
23044 | 005A04 | 2564 | A04 | 1282 | 0502 | [5 empty] | PA_DCA _D4
23045 | 005A05 | 2565 | A05
23046 | 005A06 | 2566 | A06 | 1283 | 0503 | [5 empty] | PA_DCA _D5
23047 | 005A07 | 2567 | A07
23048 | 005A08 | 2568 | A08 | 1284 | 0504 | [5 empty] | PA_DCA _D6
23049 | 005A09 | 2569 | A09
23050 | 005A0A | 2570 | A0A | 1285 | 0505 | [5 empty] | PA_DCA _D7
23051 | 005A0B | 2571 | A0B
23052 | 005A0C | 2572 | A0C | 1286 | 0506 | [5 empty] | PA_DCA _D8
23053 | 005A0D | 2573 | A0D
23054 | 005A0E | 2574 | A0E | 1287 | 0507 | [5 empty] | PA_DCA _D9
23055 | 005A0F | 2575 | A0F
23056 | 005A10 | 2576 | A10 | 1288 | 0508 | [5 empty] | PA_DCA _D10
23057 | 005A11 | 2577 | A11
23058 | 005A12 | 2578 | A12 | 1289 | 0509 | [5 empty] | PA_DCA _D11
23059 | 005A13 | 2579 | A13
23060 | 005A14 | 2580 | A14 | 1290 | 050A | [5 empty] | PA_DCA _D12
23061 | 005A15 | 2581 | A15
23062 | 005A16 | 2582 | A16 | 1291 | 050B | [5 empty] | PA_DCA _D13
23063 | 005A17 | 2583 | A17
23064 | 005A18 | 2584 | A18 | 1292 | 050C | [5 empty] | PA_DCA _D14
23065 | 005A19 | 2585 | A19
23066 | 005A1A | 2586 | A1A | 1293 | 050D | [5 empty] | PA_DCA _D15
23067 | 005A1B | 2587 | A1B
23068 | 005A1C | 2588 | A1C | 1294 | 050E | [5 empty] | PA_DCA _D16
23069 | 005A1D | 2589 | A1D
23070 | 005A1E | 2590 | A1E | 1295 | 050F | [5 empty] | PA_DCA _D17
23071 | 005A1F | 2591 | A1F
23072 | 005A20 | 2592 | A20 | 1296 | 0510 | [5 empty] | PA_DCA _D18
23073 | 005A21 | 2593 | A21
23074 | 005A22 | 2594 | A22 | 1297 | 0511 | [5 empty] | PA_DCA _D19
23075 | 005A23 | 2595 | A23
23076 | 005A24 | 2596 | A24 | 1298 | 0512 | [5 empty] | PA_DCA _D20
23077 | 005A25 | 2597 | A25
23078 | 005A26 | 2598 | A26 | 1299 | 0513 | [5 empty] | PA_DCA _D21
23079 | 005A27 | 2599 | A27
23080 | 005A28 | 2600 | A28 | 1300 | 0514 | [5 empty] | PA_DCA _D22
23081 | 005A29 | 2601 | A29
23082 | 005A2A | 2602 | A2A | 1301 | 0515 | [5 empty] | PA_ DCA_D23
23083 | 005A2B | 2603 | A2B
23084 | 005A2C | 2604 | A2C | 1302 | 0516 | [5 empty] | PA_ DCA_D24
23085 | 005A2D | 2605 | A2D
23086 | 005A2E | 2606 | A2E | 1303 | 0517 | [5 empty] | PA_ DCA_D25
23087 | 005A2F | 2607 | A2F
23088 | 005A30 | 2608 | A30 | 1304 | 0518
23089 | 005A31 | 2609 | A31
23090 | 005A32 | 2610 | A32 | 1305 | 0519
23091 | 005A33 | 2611 | A33
23092 | 005A34 | 2612 | A34 | 1306 | 051A
23093 | 005A35 | 2613 | A35
23094 | 005A36 | 2614 | A36 | 1307 | 051B
23095 | 005A37 | 2615 | A37
23096 | 005A38 | 2616 | A38 | 1308 | 051C
23097 | 005A39 | 2617 | A39
23098 | 005A3A | 2618 | A3A | 1309 | 051D
23099 | 005A3B | 2619 | A3B
23100 | 005A3C | 2620 | A3C | 1310 | 051E
23101 | 005A3D | 2621 | A3D
23102 | 005A3E | 2622 | A3E | 1311 | 051F
23103 | 005A3F | 2623 | A3F
23104 | 005A40 | 2624 | A40 | 1312 | 0520 |  |  |  |  | Frequency 1 | PA_DCA _D0
23105 | 005A41 | 2625 | A41
23106 | 005A42 | 2626 | A42 | 1313 | 0521 | [5 empty] | PA_DCA _D3
23107 | 005A43 | 2627 | A43
23108 | 005A44 | 2628 | A44 | 1314 | 0522 | [5 empty] | PA_DCA _D4
23109 | 005A45 | 2629 | A45
23110 | 005A46 | 2630 | A46 | 1315 | 0523 | [5 empty] | PA_DCA _D5
23111 | 005A47 | 2631 | A47
23112 | 005A48 | 2632 | A48 | 1316 | 0524 | [5 empty] | PA_DCA _D6
23113 | 005A49 | 2633 | A49
23114 | 005A4A | 2634 | A4A | 1317 | 0525 | [5 empty] | PA_DCA _D7
23115 | 005A4B | 2635 | A4B
23116 | 005A4C | 2636 | A4C | 1318 | 0526 | [5 empty] | PA_DCA _D8
23117 | 005A4D | 2637 | A4D
23118 | 005A4E | 2638 | A4E | 1319 | 0527 | [5 empty] | PA_DCA _D9
23119 | 005A4F | 2639 | A4F
23120 | 005A50 | 2640 | A50 | 1320 | 0528 | [5 empty] | PA_DCA _D10
23121 | 005A51 | 2641 | A51
23122 | 005A52 | 2642 | A52 | 1321 | 0529 | [5 empty] | PA_DCA _D11
23123 | 005A53 | 2643 | A53
23124 | 005A54 | 2644 | A54 | 1322 | 052A | [5 empty] | PA_DCA _D12
23125 | 005A55 | 2645 | A55
23126 | 005A56 | 2646 | A56 | 1323 | 052B | [5 empty] | PA_DCA _D13
23127 | 005A57 | 2647 | A57
23128 | 005A58 | 2648 | A58 | 1324 | 052C | [5 empty] | PA_DCA _D14
23129 | 005A59 | 2649 | A59
23130 | 005A5A | 2650 | A5A | 1325 | 052D | [5 empty] | PA_DCA _D15
23131 | 005A5B | 2651 | A5B
23132 | 005A5C | 2652 | A5C | 1326 | 052E | [5 empty] | PA_DCA _D16
23133 | 005A5D | 2653 | A5D
23134 | 005A5E | 2654 | A5E | 1327 | 052F | [5 empty] | PA_DCA _D17
23135 | 005A5F | 2655 | A5F
23136 | 005A60 | 2656 | A60 | 1328 | 0530 | [5 empty] | PA_DCA _D18
23137 | 005A61 | 2657 | A61
23138 | 005A62 | 2658 | A62 | 1329 | 0531 | [5 empty] | PA_DCA _D19
23139 | 005A63 | 2659 | A63
23140 | 005A64 | 2660 | A64 | 1330 | 0532 | [5 empty] | PA_DCA _D20
23141 | 005A65 | 2661 | A65
23142 | 005A66 | 2662 | A66 | 1331 | 0533 | [5 empty] | PA_DCA _D21
23143 | 005A67 | 2663 | A67
23144 | 005A68 | 2664 | A68 | 1332 | 0534 | [5 empty] | PA_DCA _D22
23145 | 005A69 | 2665 | A69
23146 | 005A6A | 2666 | A6A | 1333 | 0535 | [5 empty] | PA_ DCA_D23
23147 | 005A6B | 2667 | A6B
23148 | 005A6C | 2668 | A6C | 1334 | 0536 | [5 empty] | PA_ DCA_D24
23149 | 005A6D | 2669 | A6D
23150 | 005A6E | 2670 | A6E | 1335 | 0537 | [5 empty] | PA_ DCA_D25
23151 | 005A6F | 2671 | A6F
23152 | 005A70 | 2672 | A70 | 1336 | 0538
23153 | 005A71 | 2673 | A71
23154 | 005A72 | 2674 | A72 | 1337 | 0539
23155 | 005A73 | 2675 | A73
23156 | 005A74 | 2676 | A74 | 1338 | 053A
23157 | 005A75 | 2677 | A75
23158 | 005A76 | 2678 | A76 | 1339 | 053B
23159 | 005A77 | 2679 | A77
23160 | 005A78 | 2680 | A78 | 1340 | 053C
23161 | 005A79 | 2681 | A79
23162 | 005A7A | 2682 | A7A | 1341 | 053D
23163 | 005A7B | 2683 | A7B
23164 | 005A7C | 2684 | A7C | 1342 | 053E
23165 | 005A7D | 2685 | A7D
23166 | 005A7E | 2686 | A7E | 1343 | 053F
23167 | 005A7F | 2687 | A7F
23168 | 005A80 | 2688 | A80 | 1344 | 0540 |  |  |  |  | Frequency 2 | PA_DCA _D0
23169 | 005A81 | 2689 | A81
23170 | 005A82 | 2690 | A82 | 1345 | 0541 | [5 empty] | PA_DCA _D3
23171 | 005A83 | 2691 | A83
23172 | 005A84 | 2692 | A84 | 1346 | 0542 | [5 empty] | PA_DCA _D4
23173 | 005A85 | 2693 | A85
23174 | 005A86 | 2694 | A86 | 1347 | 0543 | [5 empty] | PA_DCA _D5
23175 | 005A87 | 2695 | A87
23176 | 005A88 | 2696 | A88 | 1348 | 0544 | [5 empty] | PA_DCA _D6
23177 | 005A89 | 2697 | A89
23178 | 005A8A | 2698 | A8A | 1349 | 0545 | [5 empty] | PA_DCA _D7
23179 | 005A8B | 2699 | A8B
23180 | 005A8C | 2700 | A8C | 1350 | 0546 | [5 empty] | PA_DCA _D8
23181 | 005A8D | 2701 | A8D
23182 | 005A8E | 2702 | A8E | 1351 | 0547 | [5 empty] | PA_DCA _D9
23183 | 005A8F | 2703 | A8F
23184 | 005A90 | 2704 | A90 | 1352 | 0548 | [5 empty] | PA_DCA _D10
23185 | 005A91 | 2705 | A91
23186 | 005A92 | 2706 | A92 | 1353 | 0549 | [5 empty] | PA_DCA _D11
23187 | 005A93 | 2707 | A93
23188 | 005A94 | 2708 | A94 | 1354 | 054A | [5 empty] | PA_DCA _D12
23189 | 005A95 | 2709 | A95
23190 | 005A96 | 2710 | A96 | 1355 | 054B | [5 empty] | PA_DCA _D13
23191 | 005A97 | 2711 | A97
23192 | 005A98 | 2712 | A98 | 1356 | 054C | [5 empty] | PA_DCA _D14
23193 | 005A99 | 2713 | A99
23194 | 005A9A | 2714 | A9A | 1357 | 054D | [5 empty] | PA_DCA _D15
23195 | 005A9B | 2715 | A9B
23196 | 005A9C | 2716 | A9C | 1358 | 054E | [5 empty] | PA_DCA _D16
23197 | 005A9D | 2717 | A9D
23198 | 005A9E | 2718 | A9E | 1359 | 054F | [5 empty] | PA_DCA _D17
23199 | 005A9F | 2719 | A9F
23200 | 005AA0 | 2720 | AA0 | 1360 | 0550 | [5 empty] | PA_DCA _D18
23201 | 005AA1 | 2721 | AA1
23202 | 005AA2 | 2722 | AA2 | 1361 | 0551 | [5 empty] | PA_DCA _D19
23203 | 005AA3 | 2723 | AA3
23204 | 005AA4 | 2724 | AA4 | 1362 | 0552 | [5 empty] | PA_DCA _D20
23205 | 005AA5 | 2725 | AA5
23206 | 005AA6 | 2726 | AA6 | 1363 | 0553 | [5 empty] | PA_DCA _D21
23207 | 005AA7 | 2727 | AA7
23208 | 005AA8 | 2728 | AA8 | 1364 | 0554 | [5 empty] | PA_DCA _D22
23209 | 005AA9 | 2729 | AA9
23210 | 005AAA | 2730 | AAA | 1365 | 0555 | [5 empty] | PA_ DCA_D23
23211 | 005AAB | 2731 | AAB
23212 | 005AAC | 2732 | AAC | 1366 | 0556 | [5 empty] | PA_ DCA_D24
23213 | 005AAD | 2733 | AAD
23214 | 005AAE | 2734 | AAE | 1367 | 0557 | [5 empty] | PA_ DCA_D25
23215 | 005AAF | 2735 | AAF
23216 | 005AB0 | 2736 | AB0 | 1368 | 0558
23217 | 005AB1 | 2737 | AB1
23218 | 005AB2 | 2738 | AB2 | 1369 | 0559
23219 | 005AB3 | 2739 | AB3
23220 | 005AB4 | 2740 | AB4 | 1370 | 055A
23221 | 005AB5 | 2741 | AB5
23222 | 005AB6 | 2742 | AB6 | 1371 | 055B
23223 | 005AB7 | 2743 | AB7
23224 | 005AB8 | 2744 | AB8 | 1372 | 055C
23225 | 005AB9 | 2745 | AB9
23226 | 005ABA | 2746 | ABA | 1373 | 055D
23227 | 005ABB | 2747 | ABB
23228 | 005ABC | 2748 | ABC | 1374 | 055E
23229 | 005ABD | 2749 | ABD
23230 | 005ABE | 2750 | ABE | 1375 | 055F
23231 | 005ABF | 2751 | ABF
23232 | 005AC0 | 2752 | AC0 | 1376 | 0560 |  |  |  |  | Frequency 3 | PA_DCA _D0
23233 | 005AC1 | 2753 | AC1
23234 | 005AC2 | 2754 | AC2 | 1377 | 0561 | [5 empty] | PA_DCA _D3
23235 | 005AC3 | 2755 | AC3
23236 | 005AC4 | 2756 | AC4 | 1378 | 0562 | [5 empty] | PA_DCA _D4
23237 | 005AC5 | 2757 | AC5
23238 | 005AC6 | 2758 | AC6 | 1379 | 0563 | [5 empty] | PA_DCA _D5
23239 | 005AC7 | 2759 | AC7
23240 | 005AC8 | 2760 | AC8 | 1380 | 0564 | [5 empty] | PA_DCA _D6
23241 | 005AC9 | 2761 | AC9
23242 | 005ACA | 2762 | ACA | 1381 | 0565 | [5 empty] | PA_DCA _D7
23243 | 005ACB | 2763 | ACB
23244 | 005ACC | 2764 | ACC | 1382 | 0566 | [5 empty] | PA_DCA _D8
23245 | 005ACD | 2765 | ACD
23246 | 005ACE | 2766 | ACE | 1383 | 0567 | [5 empty] | PA_DCA _D9
23247 | 005ACF | 2767 | ACF
23248 | 005AD0 | 2768 | AD0 | 1384 | 0568 | [5 empty] | PA_DCA _D10
23249 | 005AD1 | 2769 | AD1
23250 | 005AD2 | 2770 | AD2 | 1385 | 0569 | [5 empty] | PA_DCA _D11
23251 | 005AD3 | 2771 | AD3
23252 | 005AD4 | 2772 | AD4 | 1386 | 056A | [5 empty] | PA_DCA _D12
23253 | 005AD5 | 2773 | AD5
23254 | 005AD6 | 2774 | AD6 | 1387 | 056B | [5 empty] | PA_DCA _D13
23255 | 005AD7 | 2775 | AD7
23256 | 005AD8 | 2776 | AD8 | 1388 | 056C | [5 empty] | PA_DCA _D14
23257 | 005AD9 | 2777 | AD9
23258 | 005ADA | 2778 | ADA | 1389 | 056D | [5 empty] | PA_DCA _D15
23259 | 005ADB | 2779 | ADB
23260 | 005ADC | 2780 | ADC | 1390 | 056E | [5 empty] | PA_DCA _D16
23261 | 005ADD | 2781 | ADD
23262 | 005ADE | 2782 | ADE | 1391 | 056F | [5 empty] | PA_DCA _D17
23263 | 005ADF | 2783 | ADF
23264 | 005AE0 | 2784 | AE0 | 1392 | 0570 | [5 empty] | PA_DCA _D18
23265 | 005AE1 | 2785 | AE1
23266 | 005AE2 | 2786 | AE2 | 1393 | 0571 | [5 empty] | PA_DCA _D19
23267 | 005AE3 | 2787 | AE3
23268 | 005AE4 | 2788 | AE4 | 1394 | 0572 | [5 empty] | PA_DCA _D20
23269 | 005AE5 | 2789 | AE5
23270 | 005AE6 | 2790 | AE6 | 1395 | 0573 | [5 empty] | PA_DCA _D21
23271 | 005AE7 | 2791 | AE7
23272 | 005AE8 | 2792 | AE8 | 1396 | 0574 | [5 empty] | PA_DCA _D22
23273 | 005AE9 | 2793 | AE9
23274 | 005AEA | 2794 | AEA | 1397 | 0575 | [5 empty] | PA_ DCA_D23
23275 | 005AEB | 2795 | AEB
23276 | 005AEC | 2796 | AEC | 1398 | 0576 | [5 empty] | PA_ DCA_D24
23277 | 005AED | 2797 | AED
23278 | 005AEE | 2798 | AEE | 1399 | 0577 | [5 empty] | PA_ DCA_D25
23279 | 005AEF | 2799 | AEF
23280 | 005AF0 | 2800 | AF0 | 1400 | 0578
23281 | 005AF1 | 2801 | AF1
23282 | 005AF2 | 2802 | AF2 | 1401 | 0579
23283 | 005AF3 | 2803 | AF3
23284 | 005AF4 | 2804 | AF4 | 1402 | 057A
23285 | 005AF5 | 2805 | AF5
23286 | 005AF6 | 2806 | AF6 | 1403 | 057B
23287 | 005AF7 | 2807 | AF7
23288 | 005AF8 | 2808 | AF8 | 1404 | 057C
23289 | 005AF9 | 2809 | AF9
23290 | 005AFA | 2810 | AFA | 1405 | 057D
23291 | 005AFB | 2811 | AFB
23292 | 005AFC | 2812 | AFC | 1406 | 057E
23293 | 005AFD | 2813 | AFD
23294 | 005AFE | 2814 | AFE | 1407 | 057F
23295 | 005AFF | 2815 | AFF
23296 | 005B00 | 2816 | B00 | 1408 | 0580 |  |  |  |  | Frequency 4 | PA_DCA _D0
23297 | 005B01 | 2817 | B01
23298 | 005B02 | 2818 | B02 | 1409 | 0581 | [5 empty] | PA_DCA _D3
23299 | 005B03 | 2819 | B03
23300 | 005B04 | 2820 | B04 | 1410 | 0582 | [5 empty] | PA_DCA _D4
23301 | 005B05 | 2821 | B05
23302 | 005B06 | 2822 | B06 | 1411 | 0583 | [5 empty] | PA_DCA _D5
23303 | 005B07 | 2823 | B07
23304 | 005B08 | 2824 | B08 | 1412 | 0584 | [5 empty] | PA_DCA _D6
23305 | 005B09 | 2825 | B09
23306 | 005B0A | 2826 | B0A | 1413 | 0585 | [5 empty] | PA_DCA _D7
23307 | 005B0B | 2827 | B0B
23308 | 005B0C | 2828 | B0C | 1414 | 0586 | [5 empty] | PA_DCA _D8
23309 | 005B0D | 2829 | B0D
23310 | 005B0E | 2830 | B0E | 1415 | 0587 | [5 empty] | PA_DCA _D9
23311 | 005B0F | 2831 | B0F
23312 | 005B10 | 2832 | B10 | 1416 | 0588 | [5 empty] | PA_DCA _D10
23313 | 005B11 | 2833 | B11
23314 | 005B12 | 2834 | B12 | 1417 | 0589 | [5 empty] | PA_DCA _D11
23315 | 005B13 | 2835 | B13
23316 | 005B14 | 2836 | B14 | 1418 | 058A | [5 empty] | PA_DCA _D12
23317 | 005B15 | 2837 | B15
23318 | 005B16 | 2838 | B16 | 1419 | 058B | [5 empty] | PA_DCA _D13
23319 | 005B17 | 2839 | B17
23320 | 005B18 | 2840 | B18 | 1420 | 058C | [5 empty] | PA_DCA _D14
23321 | 005B19 | 2841 | B19
23322 | 005B1A | 2842 | B1A | 1421 | 058D | [5 empty] | PA_DCA _D15
23323 | 005B1B | 2843 | B1B
23324 | 005B1C | 2844 | B1C | 1422 | 058E | [5 empty] | PA_DCA _D16
23325 | 005B1D | 2845 | B1D
23326 | 005B1E | 2846 | B1E | 1423 | 058F | [5 empty] | PA_DCA _D17
23327 | 005B1F | 2847 | B1F
23328 | 005B20 | 2848 | B20 | 1424 | 0590 | [5 empty] | PA_DCA _D18
23329 | 005B21 | 2849 | B21
23330 | 005B22 | 2850 | B22 | 1425 | 0591 | [5 empty] | PA_DCA _D19
23331 | 005B23 | 2851 | B23
23332 | 005B24 | 2852 | B24 | 1426 | 0592 | [5 empty] | PA_DCA _D20
23333 | 005B25 | 2853 | B25
23334 | 005B26 | 2854 | B26 | 1427 | 0593 | [5 empty] | PA_DCA _D21
23335 | 005B27 | 2855 | B27
23336 | 005B28 | 2856 | B28 | 1428 | 0594 | [5 empty] | PA_DCA _D22
23337 | 005B29 | 2857 | B29
23338 | 005B2A | 2858 | B2A | 1429 | 0595 | [5 empty] | PA_ DCA_D23
23339 | 005B2B | 2859 | B2B
23340 | 005B2C | 2860 | B2C | 1430 | 0596 | [5 empty] | PA_ DCA_D24
23341 | 005B2D | 2861 | B2D
23342 | 005B2E | 2862 | B2E | 1431 | 0597 | [5 empty] | PA_ DCA_D25
23343 | 005B2F | 2863 | B2F
23344 | 005B30 | 2864 | B30 | 1432 | 0598
23345 | 005B31 | 2865 | B31
23346 | 005B32 | 2866 | B32 | 1433 | 0599
23347 | 005B33 | 2867 | B33
23348 | 005B34 | 2868 | B34 | 1434 | 059A
23349 | 005B35 | 2869 | B35
23350 | 005B36 | 2870 | B36 | 1435 | 059B
23351 | 005B37 | 2871 | B37
23352 | 005B38 | 2872 | B38 | 1436 | 059C
23353 | 005B39 | 2873 | B39
23354 | 005B3A | 2874 | B3A | 1437 | 059D
23355 | 005B3B | 2875 | B3B
23356 | 005B3C | 2876 | B3C | 1438 | 059E
23357 | 005B3D | 2877 | B3D
23358 | 005B3E | 2878 | B3E | 1439 | 059F
23359 | 005B3F | 2879 | B3F
23360 | 005B40 | 2880 | B40 | 1440 | 05A0 |  |  |  |  | Frequency 5 | PA_DCA _D0
23361 | 005B41 | 2881 | B41
23362 | 005B42 | 2882 | B42 | 1441 | 05A1 | [5 empty] | PA_DCA _D3
23363 | 005B43 | 2883 | B43
23364 | 005B44 | 2884 | B44 | 1442 | 05A2 | [5 empty] | PA_DCA _D4
23365 | 005B45 | 2885 | B45
23366 | 005B46 | 2886 | B46 | 1443 | 05A3 | [5 empty] | PA_DCA _D5
23367 | 005B47 | 2887 | B47
23368 | 005B48 | 2888 | B48 | 1444 | 05A4 | [5 empty] | PA_DCA _D6
23369 | 005B49 | 2889 | B49
23370 | 005B4A | 2890 | B4A | 1445 | 05A5 | [5 empty] | PA_DCA _D7
23371 | 005B4B | 2891 | B4B
23372 | 005B4C | 2892 | B4C | 1446 | 05A6 | [5 empty] | PA_DCA _D8
23373 | 005B4D | 2893 | B4D
23374 | 005B4E | 2894 | B4E | 1447 | 05A7 | [5 empty] | PA_DCA _D9
23375 | 005B4F | 2895 | B4F
23376 | 005B50 | 2896 | B50 | 1448 | 05A8 | [5 empty] | PA_DCA _D10
23377 | 005B51 | 2897 | B51
23378 | 005B52 | 2898 | B52 | 1449 | 05A9 | [5 empty] | PA_DCA _D11
23379 | 005B53 | 2899 | B53
23380 | 005B54 | 2900 | B54 | 1450 | 05AA | [5 empty] | PA_DCA _D12
23381 | 005B55 | 2901 | B55
23382 | 005B56 | 2902 | B56 | 1451 | 05AB | [5 empty] | PA_DCA _D13
23383 | 005B57 | 2903 | B57
23384 | 005B58 | 2904 | B58 | 1452 | 05AC | [5 empty] | PA_DCA _D14
23385 | 005B59 | 2905 | B59
23386 | 005B5A | 2906 | B5A | 1453 | 05AD | [5 empty] | PA_DCA _D15
23387 | 005B5B | 2907 | B5B
23388 | 005B5C | 2908 | B5C | 1454 | 05AE | [5 empty] | PA_DCA _D16
23389 | 005B5D | 2909 | B5D
23390 | 005B5E | 2910 | B5E | 1455 | 05AF | [5 empty] | PA_DCA _D17
23391 | 005B5F | 2911 | B5F
23392 | 005B60 | 2912 | B60 | 1456 | 05B0 | [5 empty] | PA_DCA _D18
23393 | 005B61 | 2913 | B61
23394 | 005B62 | 2914 | B62 | 1457 | 05B1 | [5 empty] | PA_DCA _D19
23395 | 005B63 | 2915 | B63
23396 | 005B64 | 2916 | B64 | 1458 | 05B2 | [5 empty] | PA_DCA _D20
23397 | 005B65 | 2917 | B65
23398 | 005B66 | 2918 | B66 | 1459 | 05B3 | [5 empty] | PA_DCA _D21
23399 | 005B67 | 2919 | B67
23400 | 005B68 | 2920 | B68 | 1460 | 05B4 | [5 empty] | PA_DCA _D22
23401 | 005B69 | 2921 | B69
23402 | 005B6A | 2922 | B6A | 1461 | 05B5 | [5 empty] | PA_ DCA_D23
23403 | 005B6B | 2923 | B6B
23404 | 005B6C | 2924 | B6C | 1462 | 05B6 | [5 empty] | PA_ DCA_D24
23405 | 005B6D | 2925 | B6D
23406 | 005B6E | 2926 | B6E | 1463 | 05B7 | [5 empty] | PA_ DCA_D25
23407 | 005B6F | 2927 | B6F
23408 | 005B70 | 2928 | B70 | 1464 | 05B8
23409 | 005B71 | 2929 | B71
23410 | 005B72 | 2930 | B72 | 1465 | 05B9
23411 | 005B73 | 2931 | B73
23412 | 005B74 | 2932 | B74 | 1466 | 05BA
23413 | 005B75 | 2933 | B75
23414 | 005B76 | 2934 | B76 | 1467 | 05BB
23415 | 005B77 | 2935 | B77
23416 | 005B78 | 2936 | B78 | 1468 | 05BC
23417 | 005B79 | 2937 | B79
23418 | 005B7A | 2938 | B7A | 1469 | 05BD
23419 | 005B7B | 2939 | B7B
23420 | 005B7C | 2940 | B7C | 1470 | 05BE
23421 | 005B7D | 2941 | B7D
23422 | 005B7E | 2942 | B7E | 1471 | 05BF
23423 | 005B7F | 2943 | B7F
23424 | 005B80 | 2944 | B80 | 1472 | 05C0 |  |  |  |  | Frequency 6 | PA_DCA _D0
23425 | 005B81 | 2945 | B81
23426 | 005B82 | 2946 | B82 | 1473 | 05C1 | [5 empty] | PA_DCA _D3
23427 | 005B83 | 2947 | B83
23428 | 005B84 | 2948 | B84 | 1474 | 05C2 | [5 empty] | PA_DCA _D4
23429 | 005B85 | 2949 | B85
23430 | 005B86 | 2950 | B86 | 1475 | 05C3 | [5 empty] | PA_DCA _D5
23431 | 005B87 | 2951 | B87
23432 | 005B88 | 2952 | B88 | 1476 | 05C4 | [5 empty] | PA_DCA _D6
23433 | 005B89 | 2953 | B89
23434 | 005B8A | 2954 | B8A | 1477 | 05C5 | [5 empty] | PA_DCA _D7
23435 | 005B8B | 2955 | B8B
23436 | 005B8C | 2956 | B8C | 1478 | 05C6 | [5 empty] | PA_DCA _D8
23437 | 005B8D | 2957 | B8D
23438 | 005B8E | 2958 | B8E | 1479 | 05C7 | [5 empty] | PA_DCA _D9
23439 | 005B8F | 2959 | B8F
23440 | 005B90 | 2960 | B90 | 1480 | 05C8 | [5 empty] | PA_DCA _D10
23441 | 005B91 | 2961 | B91
23442 | 005B92 | 2962 | B92 | 1481 | 05C9 | [5 empty] | PA_DCA _D11
23443 | 005B93 | 2963 | B93
23444 | 005B94 | 2964 | B94 | 1482 | 05CA | [5 empty] | PA_DCA _D12
23445 | 005B95 | 2965 | B95
23446 | 005B96 | 2966 | B96 | 1483 | 05CB | [5 empty] | PA_DCA _D13
23447 | 005B97 | 2967 | B97
23448 | 005B98 | 2968 | B98 | 1484 | 05CC | [5 empty] | PA_DCA _D14
23449 | 005B99 | 2969 | B99
23450 | 005B9A | 2970 | B9A | 1485 | 05CD | [5 empty] | PA_DCA _D15
23451 | 005B9B | 2971 | B9B
23452 | 005B9C | 2972 | B9C | 1486 | 05CE | [5 empty] | PA_DCA _D16
23453 | 005B9D | 2973 | B9D
23454 | 005B9E | 2974 | B9E | 1487 | 05CF | [5 empty] | PA_DCA _D17
23455 | 005B9F | 2975 | B9F
23456 | 005BA0 | 2976 | BA0 | 1488 | 05D0 | [5 empty] | PA_DCA _D18
23457 | 005BA1 | 2977 | BA1
23458 | 005BA2 | 2978 | BA2 | 1489 | 05D1 | [5 empty] | PA_DCA _D19
23459 | 005BA3 | 2979 | BA3
23460 | 005BA4 | 2980 | BA4 | 1490 | 05D2 | [5 empty] | PA_DCA _D20
23461 | 005BA5 | 2981 | BA5
23462 | 005BA6 | 2982 | BA6 | 1491 | 05D3 | [5 empty] | PA_DCA _D21
23463 | 005BA7 | 2983 | BA7
23464 | 005BA8 | 2984 | BA8 | 1492 | 05D4 | [5 empty] | PA_DCA _D22
23465 | 005BA9 | 2985 | BA9
23466 | 005BAA | 2986 | BAA | 1493 | 05D5 | [5 empty] | PA_ DCA_D23
23467 | 005BAB | 2987 | BAB
23468 | 005BAC | 2988 | BAC | 1494 | 05D6 | [5 empty] | PA_ DCA_D24
23469 | 005BAD | 2989 | BAD
23470 | 005BAE | 2990 | BAE | 1495 | 05D7 | [5 empty] | PA_ DCA_D25
23471 | 005BAF | 2991 | BAF
23472 | 005BB0 | 2992 | BB0 | 1496 | 05D8
23473 | 005BB1 | 2993 | BB1
23474 | 005BB2 | 2994 | BB2 | 1497 | 05D9
23475 | 005BB3 | 2995 | BB3
23476 | 005BB4 | 2996 | BB4 | 1498 | 05DA
23477 | 005BB5 | 2997 | BB5
23478 | 005BB6 | 2998 | BB6 | 1499 | 05DB
23479 | 005BB7 | 2999 | BB7
23480 | 005BB8 | 3000 | BB8 | 1500 | 05DC
23481 | 005BB9 | 3001 | BB9
23482 | 005BBA | 3002 | BBA | 1501 | 05DD
23483 | 005BBB | 3003 | BBB
23484 | 005BBC | 3004 | BBC | 1502 | 05DE
23485 | 005BBD | 3005 | BBD
23486 | 005BBE | 3006 | BBE | 1503 | 05DF
23487 | 005BBF | 3007 | BBF
23488 | 005BC0 | 3008 | BC0 | 1504 | 05E0 |  |  |  |  | Frequency 7 | PA_DCA _D0
23489 | 005BC1 | 3009 | BC1
23490 | 005BC2 | 3010 | BC2 | 1505 | 05E1 | [5 empty] | PA_DCA _D3
23491 | 005BC3 | 3011 | BC3
23492 | 005BC4 | 3012 | BC4 | 1506 | 05E2 | [5 empty] | PA_DCA _D4
23493 | 005BC5 | 3013 | BC5
23494 | 005BC6 | 3014 | BC6 | 1507 | 05E3 | [5 empty] | PA_DCA _D5
23495 | 005BC7 | 3015 | BC7
23496 | 005BC8 | 3016 | BC8 | 1508 | 05E4 | [5 empty] | PA_DCA _D6
23497 | 005BC9 | 3017 | BC9
23498 | 005BCA | 3018 | BCA | 1509 | 05E5 | [5 empty] | PA_DCA _D7
23499 | 005BCB | 3019 | BCB
23500 | 005BCC | 3020 | BCC | 1510 | 05E6 | [5 empty] | PA_DCA _D8
23501 | 005BCD | 3021 | BCD
23502 | 005BCE | 3022 | BCE | 1511 | 05E7 | [5 empty] | PA_DCA _D9
23503 | 005BCF | 3023 | BCF
23504 | 005BD0 | 3024 | BD0 | 1512 | 05E8 | [5 empty] | PA_DCA _D10
23505 | 005BD1 | 3025 | BD1
23506 | 005BD2 | 3026 | BD2 | 1513 | 05E9 | [5 empty] | PA_DCA _D11
23507 | 005BD3 | 3027 | BD3
23508 | 005BD4 | 3028 | BD4 | 1514 | 05EA | [5 empty] | PA_DCA _D12
23509 | 005BD5 | 3029 | BD5
23510 | 005BD6 | 3030 | BD6 | 1515 | 05EB | [5 empty] | PA_DCA _D13
23511 | 005BD7 | 3031 | BD7
23512 | 005BD8 | 3032 | BD8 | 1516 | 05EC | [5 empty] | PA_DCA _D14
23513 | 005BD9 | 3033 | BD9
23514 | 005BDA | 3034 | BDA | 1517 | 05ED | [5 empty] | PA_DCA _D15
23515 | 005BDB | 3035 | BDB
23516 | 005BDC | 3036 | BDC | 1518 | 05EE | [5 empty] | PA_DCA _D16
23517 | 005BDD | 3037 | BDD
23518 | 005BDE | 3038 | BDE | 1519 | 05EF | [5 empty] | PA_DCA _D17
23519 | 005BDF | 3039 | BDF
23520 | 005BE0 | 3040 | BE0 | 1520 | 05F0 | [5 empty] | PA_DCA _D18
23521 | 005BE1 | 3041 | BE1
23522 | 005BE2 | 3042 | BE2 | 1521 | 05F1 | [5 empty] | PA_DCA _D19
23523 | 005BE3 | 3043 | BE3
23524 | 005BE4 | 3044 | BE4 | 1522 | 05F2 | [5 empty] | PA_DCA _D20
23525 | 005BE5 | 3045 | BE5
23526 | 005BE6 | 3046 | BE6 | 1523 | 05F3 | [5 empty] | PA_DCA _D21
23527 | 005BE7 | 3047 | BE7
23528 | 005BE8 | 3048 | BE8 | 1524 | 05F4 | [5 empty] | PA_DCA _D22
23529 | 005BE9 | 3049 | BE9
23530 | 005BEA | 3050 | BEA | 1525 | 05F5 | [5 empty] | PA_ DCA_D23
23531 | 005BEB | 3051 | BEB
23532 | 005BEC | 3052 | BEC | 1526 | 05F6 | [5 empty] | PA_ DCA_D24
23533 | 005BED | 3053 | BED
23534 | 005BEE | 3054 | BEE | 1527 | 05F7 | [5 empty] | PA_ DCA_D25
23535 | 005BEF | 3055 | BEF
23536 | 005BF0 | 3056 | BF0 | 1528 | 05F8
23537 | 005BF1 | 3057 | BF1
23538 | 005BF2 | 3058 | BF2 | 1529 | 05F9
23539 | 005BF3 | 3059 | BF3
23540 | 005BF4 | 3060 | BF4 | 1530 | 05FA
23541 | 005BF5 | 3061 | BF5
23542 | 005BF6 | 3062 | BF6 | 1531 | 05FB
23543 | 005BF7 | 3063 | BF7
23544 | 005BF8 | 3064 | BF8 | 1532 | 05FC
23545 | 005BF9 | 3065 | BF9
23546 | 005BFA | 3066 | BFA | 1533 | 05FD
23547 | 005BFB | 3067 | BFB
23548 | 005BFC | 3068 | BFC | 1534 | 05FE
23549 | 005BFD | 3069 | BFD
23550 | 005BFE | 3070 | BFE | 1535 | 05FF
23551 | 005BFF | 3071 | BFF
23552 | 005C00 | 3072 | C00 | 1536 | 0600 |  | 6 |  |  | Frequency 0 | PA_DCA _D0
23553 | 005C01 | 3073 | C01
23554 | 005C02 | 3074 | C02 | 1537 | 0601 | [5 empty] | PA_DCA _D3
23555 | 005C03 | 3075 | C03
23556 | 005C04 | 3076 | C04 | 1538 | 0602 | [5 empty] | PA_DCA _D4
23557 | 005C05 | 3077 | C05
23558 | 005C06 | 3078 | C06 | 1539 | 0603 | [5 empty] | PA_DCA _D5
23559 | 005C07 | 3079 | C07
23560 | 005C08 | 3080 | C08 | 1540 | 0604 | [5 empty] | PA_DCA _D6
23561 | 005C09 | 3081 | C09
23562 | 005C0A | 3082 | C0A | 1541 | 0605 | [5 empty] | PA_DCA _D7
23563 | 005C0B | 3083 | C0B
23564 | 005C0C | 3084 | C0C | 1542 | 0606 | [5 empty] | PA_DCA _D8
23565 | 005C0D | 3085 | C0D
23566 | 005C0E | 3086 | C0E | 1543 | 0607 | [5 empty] | PA_DCA _D9
23567 | 005C0F | 3087 | C0F
23568 | 005C10 | 3088 | C10 | 1544 | 0608 | [5 empty] | PA_DCA _D10
23569 | 005C11 | 3089 | C11
23570 | 005C12 | 3090 | C12 | 1545 | 0609 | [5 empty] | PA_DCA _D11
23571 | 005C13 | 3091 | C13
23572 | 005C14 | 3092 | C14 | 1546 | 060A | [5 empty] | PA_DCA _D12
23573 | 005C15 | 3093 | C15
23574 | 005C16 | 3094 | C16 | 1547 | 060B | [5 empty] | PA_DCA _D13
23575 | 005C17 | 3095 | C17
23576 | 005C18 | 3096 | C18 | 1548 | 060C | [5 empty] | PA_DCA _D14
23577 | 005C19 | 3097 | C19
23578 | 005C1A | 3098 | C1A | 1549 | 060D | [5 empty] | PA_DCA _D15
23579 | 005C1B | 3099 | C1B
23580 | 005C1C | 3100 | C1C | 1550 | 060E | [5 empty] | PA_DCA _D16
23581 | 005C1D | 3101 | C1D
23582 | 005C1E | 3102 | C1E | 1551 | 060F | [5 empty] | PA_DCA _D17
23583 | 005C1F | 3103 | C1F
23584 | 005C20 | 3104 | C20 | 1552 | 0610 | [5 empty] | PA_DCA _D18
23585 | 005C21 | 3105 | C21
23586 | 005C22 | 3106 | C22 | 1553 | 0611 | [5 empty] | PA_DCA _D19
23587 | 005C23 | 3107 | C23
23588 | 005C24 | 3108 | C24 | 1554 | 0612 | [5 empty] | PA_DCA _D20
23589 | 005C25 | 3109 | C25
23590 | 005C26 | 3110 | C26 | 1555 | 0613 | [5 empty] | PA_DCA _D21
23591 | 005C27 | 3111 | C27
23592 | 005C28 | 3112 | C28 | 1556 | 0614 | [5 empty] | PA_DCA _D22
23593 | 005C29 | 3113 | C29
23594 | 005C2A | 3114 | C2A | 1557 | 0615 | [5 empty] | PA_ DCA_D23
23595 | 005C2B | 3115 | C2B
23596 | 005C2C | 3116 | C2C | 1558 | 0616 | [5 empty] | PA_ DCA_D24
23597 | 005C2D | 3117 | C2D
23598 | 005C2E | 3118 | C2E | 1559 | 0617 | [5 empty] | PA_ DCA_D25
23599 | 005C2F | 3119 | C2F
23600 | 005C30 | 3120 | C30 | 1560 | 0618
23601 | 005C31 | 3121 | C31
23602 | 005C32 | 3122 | C32 | 1561 | 0619
23603 | 005C33 | 3123 | C33
23604 | 005C34 | 3124 | C34 | 1562 | 061A
23605 | 005C35 | 3125 | C35
23606 | 005C36 | 3126 | C36 | 1563 | 061B
23607 | 005C37 | 3127 | C37
23608 | 005C38 | 3128 | C38 | 1564 | 061C
23609 | 005C39 | 3129 | C39
23610 | 005C3A | 3130 | C3A | 1565 | 061D
23611 | 005C3B | 3131 | C3B
23612 | 005C3C | 3132 | C3C | 1566 | 061E
23613 | 005C3D | 3133 | C3D
23614 | 005C3E | 3134 | C3E | 1567 | 061F
23615 | 005C3F | 3135 | C3F
23616 | 005C40 | 3136 | C40 | 1568 | 0620 |  |  |  |  | Frequency 1 | PA_DCA _D0
23617 | 005C41 | 3137 | C41
23618 | 005C42 | 3138 | C42 | 1569 | 0621 | [5 empty] | PA_DCA _D3
23619 | 005C43 | 3139 | C43
23620 | 005C44 | 3140 | C44 | 1570 | 0622 | [5 empty] | PA_DCA _D4
23621 | 005C45 | 3141 | C45
23622 | 005C46 | 3142 | C46 | 1571 | 0623 | [5 empty] | PA_DCA _D5
23623 | 005C47 | 3143 | C47
23624 | 005C48 | 3144 | C48 | 1572 | 0624 | [5 empty] | PA_DCA _D6
23625 | 005C49 | 3145 | C49
23626 | 005C4A | 3146 | C4A | 1573 | 0625 | [5 empty] | PA_DCA _D7
23627 | 005C4B | 3147 | C4B
23628 | 005C4C | 3148 | C4C | 1574 | 0626 | [5 empty] | PA_DCA _D8
23629 | 005C4D | 3149 | C4D
23630 | 005C4E | 3150 | C4E | 1575 | 0627 | [5 empty] | PA_DCA _D9
23631 | 005C4F | 3151 | C4F
23632 | 005C50 | 3152 | C50 | 1576 | 0628 | [5 empty] | PA_DCA _D10
23633 | 005C51 | 3153 | C51
23634 | 005C52 | 3154 | C52 | 1577 | 0629 | [5 empty] | PA_DCA _D11
23635 | 005C53 | 3155 | C53
23636 | 005C54 | 3156 | C54 | 1578 | 062A | [5 empty] | PA_DCA _D12
23637 | 005C55 | 3157 | C55
23638 | 005C56 | 3158 | C56 | 1579 | 062B | [5 empty] | PA_DCA _D13
23639 | 005C57 | 3159 | C57
23640 | 005C58 | 3160 | C58 | 1580 | 062C | [5 empty] | PA_DCA _D14
23641 | 005C59 | 3161 | C59
23642 | 005C5A | 3162 | C5A | 1581 | 062D | [5 empty] | PA_DCA _D15
23643 | 005C5B | 3163 | C5B
23644 | 005C5C | 3164 | C5C | 1582 | 062E | [5 empty] | PA_DCA _D16
23645 | 005C5D | 3165 | C5D
23646 | 005C5E | 3166 | C5E | 1583 | 062F | [5 empty] | PA_DCA _D17
23647 | 005C5F | 3167 | C5F
23648 | 005C60 | 3168 | C60 | 1584 | 0630 | [5 empty] | PA_DCA _D18
23649 | 005C61 | 3169 | C61
23650 | 005C62 | 3170 | C62 | 1585 | 0631 | [5 empty] | PA_DCA _D19
23651 | 005C63 | 3171 | C63
23652 | 005C64 | 3172 | C64 | 1586 | 0632 | [5 empty] | PA_DCA _D20
23653 | 005C65 | 3173 | C65
23654 | 005C66 | 3174 | C66 | 1587 | 0633 | [5 empty] | PA_DCA _D21
23655 | 005C67 | 3175 | C67
23656 | 005C68 | 3176 | C68 | 1588 | 0634 | [5 empty] | PA_DCA _D22
23657 | 005C69 | 3177 | C69
23658 | 005C6A | 3178 | C6A | 1589 | 0635 | [5 empty] | PA_ DCA_D23
23659 | 005C6B | 3179 | C6B
23660 | 005C6C | 3180 | C6C | 1590 | 0636 | [5 empty] | PA_ DCA_D24
23661 | 005C6D | 3181 | C6D
23662 | 005C6E | 3182 | C6E | 1591 | 0637 | [5 empty] | PA_ DCA_D25
23663 | 005C6F | 3183 | C6F
23664 | 005C70 | 3184 | C70 | 1592 | 0638
23665 | 005C71 | 3185 | C71
23666 | 005C72 | 3186 | C72 | 1593 | 0639
23667 | 005C73 | 3187 | C73
23668 | 005C74 | 3188 | C74 | 1594 | 063A
23669 | 005C75 | 3189 | C75
23670 | 005C76 | 3190 | C76 | 1595 | 063B
23671 | 005C77 | 3191 | C77
23672 | 005C78 | 3192 | C78 | 1596 | 063C
23673 | 005C79 | 3193 | C79
23674 | 005C7A | 3194 | C7A | 1597 | 063D
23675 | 005C7B | 3195 | C7B
23676 | 005C7C | 3196 | C7C | 1598 | 063E
23677 | 005C7D | 3197 | C7D
23678 | 005C7E | 3198 | C7E | 1599 | 063F
23679 | 005C7F | 3199 | C7F
23680 | 005C80 | 3200 | C80 | 1600 | 0640 |  |  |  |  | Frequency 2 | PA_DCA _D0
23681 | 005C81 | 3201 | C81
23682 | 005C82 | 3202 | C82 | 1601 | 0641 | [5 empty] | PA_DCA _D3
23683 | 005C83 | 3203 | C83
23684 | 005C84 | 3204 | C84 | 1602 | 0642 | [5 empty] | PA_DCA _D4
23685 | 005C85 | 3205 | C85
23686 | 005C86 | 3206 | C86 | 1603 | 0643 | [5 empty] | PA_DCA _D5
23687 | 005C87 | 3207 | C87
23688 | 005C88 | 3208 | C88 | 1604 | 0644 | [5 empty] | PA_DCA _D6
23689 | 005C89 | 3209 | C89
23690 | 005C8A | 3210 | C8A | 1605 | 0645 | [5 empty] | PA_DCA _D7
23691 | 005C8B | 3211 | C8B
23692 | 005C8C | 3212 | C8C | 1606 | 0646 | [5 empty] | PA_DCA _D8
23693 | 005C8D | 3213 | C8D
23694 | 005C8E | 3214 | C8E | 1607 | 0647 | [5 empty] | PA_DCA _D9
23695 | 005C8F | 3215 | C8F
23696 | 005C90 | 3216 | C90 | 1608 | 0648 | [5 empty] | PA_DCA _D10
23697 | 005C91 | 3217 | C91
23698 | 005C92 | 3218 | C92 | 1609 | 0649 | [5 empty] | PA_DCA _D11
23699 | 005C93 | 3219 | C93
23700 | 005C94 | 3220 | C94 | 1610 | 064A | [5 empty] | PA_DCA _D12
23701 | 005C95 | 3221 | C95
23702 | 005C96 | 3222 | C96 | 1611 | 064B | [5 empty] | PA_DCA _D13
23703 | 005C97 | 3223 | C97
23704 | 005C98 | 3224 | C98 | 1612 | 064C | [5 empty] | PA_DCA _D14
23705 | 005C99 | 3225 | C99
23706 | 005C9A | 3226 | C9A | 1613 | 064D | [5 empty] | PA_DCA _D15
23707 | 005C9B | 3227 | C9B
23708 | 005C9C | 3228 | C9C | 1614 | 064E | [5 empty] | PA_DCA _D16
23709 | 005C9D | 3229 | C9D
23710 | 005C9E | 3230 | C9E | 1615 | 064F | [5 empty] | PA_DCA _D17
23711 | 005C9F | 3231 | C9F
23712 | 005CA0 | 3232 | CA0 | 1616 | 0650 | [5 empty] | PA_DCA _D18
23713 | 005CA1 | 3233 | CA1
23714 | 005CA2 | 3234 | CA2 | 1617 | 0651 | [5 empty] | PA_DCA _D19
23715 | 005CA3 | 3235 | CA3
23716 | 005CA4 | 3236 | CA4 | 1618 | 0652 | [5 empty] | PA_DCA _D20
23717 | 005CA5 | 3237 | CA5
23718 | 005CA6 | 3238 | CA6 | 1619 | 0653 | [5 empty] | PA_DCA _D21
23719 | 005CA7 | 3239 | CA7
23720 | 005CA8 | 3240 | CA8 | 1620 | 0654 | [5 empty] | PA_DCA _D22
23721 | 005CA9 | 3241 | CA9
23722 | 005CAA | 3242 | CAA | 1621 | 0655 | [5 empty] | PA_ DCA_D23
23723 | 005CAB | 3243 | CAB
23724 | 005CAC | 3244 | CAC | 1622 | 0656 | [5 empty] | PA_ DCA_D24
23725 | 005CAD | 3245 | CAD
23726 | 005CAE | 3246 | CAE | 1623 | 0657 | [5 empty] | PA_ DCA_D25
23727 | 005CAF | 3247 | CAF
23728 | 005CB0 | 3248 | CB0 | 1624 | 0658
23729 | 005CB1 | 3249 | CB1
23730 | 005CB2 | 3250 | CB2 | 1625 | 0659
23731 | 005CB3 | 3251 | CB3
23732 | 005CB4 | 3252 | CB4 | 1626 | 065A
23733 | 005CB5 | 3253 | CB5
23734 | 005CB6 | 3254 | CB6 | 1627 | 065B
23735 | 005CB7 | 3255 | CB7
23736 | 005CB8 | 3256 | CB8 | 1628 | 065C
23737 | 005CB9 | 3257 | CB9
23738 | 005CBA | 3258 | CBA | 1629 | 065D
23739 | 005CBB | 3259 | CBB
23740 | 005CBC | 3260 | CBC | 1630 | 065E
23741 | 005CBD | 3261 | CBD
23742 | 005CBE | 3262 | CBE | 1631 | 065F
23743 | 005CBF | 3263 | CBF
23744 | 005CC0 | 3264 | CC0 | 1632 | 0660 |  |  |  |  | Frequency 3 | PA_DCA _D0
23745 | 005CC1 | 3265 | CC1
23746 | 005CC2 | 3266 | CC2 | 1633 | 0661 | [5 empty] | PA_DCA _D3
23747 | 005CC3 | 3267 | CC3
23748 | 005CC4 | 3268 | CC4 | 1634 | 0662 | [5 empty] | PA_DCA _D4
23749 | 005CC5 | 3269 | CC5
23750 | 005CC6 | 3270 | CC6 | 1635 | 0663 | [5 empty] | PA_DCA _D5
23751 | 005CC7 | 3271 | CC7
23752 | 005CC8 | 3272 | CC8 | 1636 | 0664 | [5 empty] | PA_DCA _D6
23753 | 005CC9 | 3273 | CC9
23754 | 005CCA | 3274 | CCA | 1637 | 0665 | [5 empty] | PA_DCA _D7
23755 | 005CCB | 3275 | CCB
23756 | 005CCC | 3276 | CCC | 1638 | 0666 | [5 empty] | PA_DCA _D8
23757 | 005CCD | 3277 | CCD
23758 | 005CCE | 3278 | CCE | 1639 | 0667 | [5 empty] | PA_DCA _D9
23759 | 005CCF | 3279 | CCF
23760 | 005CD0 | 3280 | CD0 | 1640 | 0668 | [5 empty] | PA_DCA _D10
23761 | 005CD1 | 3281 | CD1
23762 | 005CD2 | 3282 | CD2 | 1641 | 0669 | [5 empty] | PA_DCA _D11
23763 | 005CD3 | 3283 | CD3
23764 | 005CD4 | 3284 | CD4 | 1642 | 066A | [5 empty] | PA_DCA _D12
23765 | 005CD5 | 3285 | CD5
23766 | 005CD6 | 3286 | CD6 | 1643 | 066B | [5 empty] | PA_DCA _D13
23767 | 005CD7 | 3287 | CD7
23768 | 005CD8 | 3288 | CD8 | 1644 | 066C | [5 empty] | PA_DCA _D14
23769 | 005CD9 | 3289 | CD9
23770 | 005CDA | 3290 | CDA | 1645 | 066D | [5 empty] | PA_DCA _D15
23771 | 005CDB | 3291 | CDB
23772 | 005CDC | 3292 | CDC | 1646 | 066E | [5 empty] | PA_DCA _D16
23773 | 005CDD | 3293 | CDD
23774 | 005CDE | 3294 | CDE | 1647 | 066F | [5 empty] | PA_DCA _D17
23775 | 005CDF | 3295 | CDF
23776 | 005CE0 | 3296 | CE0 | 1648 | 0670 | [5 empty] | PA_DCA _D18
23777 | 005CE1 | 3297 | CE1
23778 | 005CE2 | 3298 | CE2 | 1649 | 0671 | [5 empty] | PA_DCA _D19
23779 | 005CE3 | 3299 | CE3
23780 | 005CE4 | 3300 | CE4 | 1650 | 0672 | [5 empty] | PA_DCA _D20
23781 | 005CE5 | 3301 | CE5
23782 | 005CE6 | 3302 | CE6 | 1651 | 0673 | [5 empty] | PA_DCA _D21
23783 | 005CE7 | 3303 | CE7
23784 | 005CE8 | 3304 | CE8 | 1652 | 0674 | [5 empty] | PA_DCA _D22
23785 | 005CE9 | 3305 | CE9
23786 | 005CEA | 3306 | CEA | 1653 | 0675 | [5 empty] | PA_ DCA_D23
23787 | 005CEB | 3307 | CEB
23788 | 005CEC | 3308 | CEC | 1654 | 0676 | [5 empty] | PA_ DCA_D24
23789 | 005CED | 3309 | CED
23790 | 005CEE | 3310 | CEE | 1655 | 0677 | [5 empty] | PA_ DCA_D25
23791 | 005CEF | 3311 | CEF
23792 | 005CF0 | 3312 | CF0 | 1656 | 0678
23793 | 005CF1 | 3313 | CF1
23794 | 005CF2 | 3314 | CF2 | 1657 | 0679
23795 | 005CF3 | 3315 | CF3
23796 | 005CF4 | 3316 | CF4 | 1658 | 067A
23797 | 005CF5 | 3317 | CF5
23798 | 005CF6 | 3318 | CF6 | 1659 | 067B
23799 | 005CF7 | 3319 | CF7
23800 | 005CF8 | 3320 | CF8 | 1660 | 067C
23801 | 005CF9 | 3321 | CF9
23802 | 005CFA | 3322 | CFA | 1661 | 067D
23803 | 005CFB | 3323 | CFB
23804 | 005CFC | 3324 | CFC | 1662 | 067E
23805 | 005CFD | 3325 | CFD
23806 | 005CFE | 3326 | CFE | 1663 | 067F
23807 | 005CFF | 3327 | CFF
23808 | 005D00 | 3328 | D00 | 1664 | 0680 |  |  |  |  | Frequency 4 | PA_DCA _D0
23809 | 005D01 | 3329 | D01
23810 | 005D02 | 3330 | D02 | 1665 | 0681 | [5 empty] | PA_DCA _D3
23811 | 005D03 | 3331 | D03
23812 | 005D04 | 3332 | D04 | 1666 | 0682 | [5 empty] | PA_DCA _D4
23813 | 005D05 | 3333 | D05
23814 | 005D06 | 3334 | D06 | 1667 | 0683 | [5 empty] | PA_DCA _D5
23815 | 005D07 | 3335 | D07
23816 | 005D08 | 3336 | D08 | 1668 | 0684 | [5 empty] | PA_DCA _D6
23817 | 005D09 | 3337 | D09
23818 | 005D0A | 3338 | D0A | 1669 | 0685 | [5 empty] | PA_DCA _D7
23819 | 005D0B | 3339 | D0B
23820 | 005D0C | 3340 | D0C | 1670 | 0686 | [5 empty] | PA_DCA _D8
23821 | 005D0D | 3341 | D0D
23822 | 005D0E | 3342 | D0E | 1671 | 0687 | [5 empty] | PA_DCA _D9
23823 | 005D0F | 3343 | D0F
23824 | 005D10 | 3344 | D10 | 1672 | 0688 | [5 empty] | PA_DCA _D10
23825 | 005D11 | 3345 | D11
23826 | 005D12 | 3346 | D12 | 1673 | 0689 | [5 empty] | PA_DCA _D11
23827 | 005D13 | 3347 | D13
23828 | 005D14 | 3348 | D14 | 1674 | 068A | [5 empty] | PA_DCA _D12
23829 | 005D15 | 3349 | D15
23830 | 005D16 | 3350 | D16 | 1675 | 068B | [5 empty] | PA_DCA _D13
23831 | 005D17 | 3351 | D17
23832 | 005D18 | 3352 | D18 | 1676 | 068C | [5 empty] | PA_DCA _D14
23833 | 005D19 | 3353 | D19
23834 | 005D1A | 3354 | D1A | 1677 | 068D | [5 empty] | PA_DCA _D15
23835 | 005D1B | 3355 | D1B
23836 | 005D1C | 3356 | D1C | 1678 | 068E | [5 empty] | PA_DCA _D16
23837 | 005D1D | 3357 | D1D
23838 | 005D1E | 3358 | D1E | 1679 | 068F | [5 empty] | PA_DCA _D17
23839 | 005D1F | 3359 | D1F
23840 | 005D20 | 3360 | D20 | 1680 | 0690 | [5 empty] | PA_DCA _D18
23841 | 005D21 | 3361 | D21
23842 | 005D22 | 3362 | D22 | 1681 | 0691 | [5 empty] | PA_DCA _D19
23843 | 005D23 | 3363 | D23
23844 | 005D24 | 3364 | D24 | 1682 | 0692 | [5 empty] | PA_DCA _D20
23845 | 005D25 | 3365 | D25
23846 | 005D26 | 3366 | D26 | 1683 | 0693 | [5 empty] | PA_DCA _D21
23847 | 005D27 | 3367 | D27
23848 | 005D28 | 3368 | D28 | 1684 | 0694 | [5 empty] | PA_DCA _D22
23849 | 005D29 | 3369 | D29
23850 | 005D2A | 3370 | D2A | 1685 | 0695 | [5 empty] | PA_ DCA_D23
23851 | 005D2B | 3371 | D2B
23852 | 005D2C | 3372 | D2C | 1686 | 0696 | [5 empty] | PA_ DCA_D24
23853 | 005D2D | 3373 | D2D
23854 | 005D2E | 3374 | D2E | 1687 | 0697 | [5 empty] | PA_ DCA_D25
23855 | 005D2F | 3375 | D2F
23856 | 005D30 | 3376 | D30 | 1688 | 0698
23857 | 005D31 | 3377 | D31
23858 | 005D32 | 3378 | D32 | 1689 | 0699
23859 | 005D33 | 3379 | D33
23860 | 005D34 | 3380 | D34 | 1690 | 069A
23861 | 005D35 | 3381 | D35
23862 | 005D36 | 3382 | D36 | 1691 | 069B
23863 | 005D37 | 3383 | D37
23864 | 005D38 | 3384 | D38 | 1692 | 069C
23865 | 005D39 | 3385 | D39
23866 | 005D3A | 3386 | D3A | 1693 | 069D
23867 | 005D3B | 3387 | D3B
23868 | 005D3C | 3388 | D3C | 1694 | 069E
23869 | 005D3D | 3389 | D3D
23870 | 005D3E | 3390 | D3E | 1695 | 069F
23871 | 005D3F | 3391 | D3F
23872 | 005D40 | 3392 | D40 | 1696 | 06A0 |  |  |  |  | Frequency 5 | PA_DCA _D0
23873 | 005D41 | 3393 | D41
23874 | 005D42 | 3394 | D42 | 1697 | 06A1 | [5 empty] | PA_DCA _D3
23875 | 005D43 | 3395 | D43
23876 | 005D44 | 3396 | D44 | 1698 | 06A2 | [5 empty] | PA_DCA _D4
23877 | 005D45 | 3397 | D45
23878 | 005D46 | 3398 | D46 | 1699 | 06A3 | [5 empty] | PA_DCA _D5
23879 | 005D47 | 3399 | D47
23880 | 005D48 | 3400 | D48 | 1700 | 06A4 | [5 empty] | PA_DCA _D6
23881 | 005D49 | 3401 | D49
23882 | 005D4A | 3402 | D4A | 1701 | 06A5 | [5 empty] | PA_DCA _D7
23883 | 005D4B | 3403 | D4B
23884 | 005D4C | 3404 | D4C | 1702 | 06A6 | [5 empty] | PA_DCA _D8
23885 | 005D4D | 3405 | D4D
23886 | 005D4E | 3406 | D4E | 1703 | 06A7 | [5 empty] | PA_DCA _D9
23887 | 005D4F | 3407 | D4F
23888 | 005D50 | 3408 | D50 | 1704 | 06A8 | [5 empty] | PA_DCA _D10
23889 | 005D51 | 3409 | D51
23890 | 005D52 | 3410 | D52 | 1705 | 06A9 | [5 empty] | PA_DCA _D11
23891 | 005D53 | 3411 | D53
23892 | 005D54 | 3412 | D54 | 1706 | 06AA | [5 empty] | PA_DCA _D12
23893 | 005D55 | 3413 | D55
23894 | 005D56 | 3414 | D56 | 1707 | 06AB | [5 empty] | PA_DCA _D13
23895 | 005D57 | 3415 | D57
23896 | 005D58 | 3416 | D58 | 1708 | 06AC | [5 empty] | PA_DCA _D14
23897 | 005D59 | 3417 | D59
23898 | 005D5A | 3418 | D5A | 1709 | 06AD | [5 empty] | PA_DCA _D15
23899 | 005D5B | 3419 | D5B
23900 | 005D5C | 3420 | D5C | 1710 | 06AE | [5 empty] | PA_DCA _D16
23901 | 005D5D | 3421 | D5D
23902 | 005D5E | 3422 | D5E | 1711 | 06AF | [5 empty] | PA_DCA _D17
23903 | 005D5F | 3423 | D5F
23904 | 005D60 | 3424 | D60 | 1712 | 06B0 | [5 empty] | PA_DCA _D18
23905 | 005D61 | 3425 | D61
23906 | 005D62 | 3426 | D62 | 1713 | 06B1 | [5 empty] | PA_DCA _D19
23907 | 005D63 | 3427 | D63
23908 | 005D64 | 3428 | D64 | 1714 | 06B2 | [5 empty] | PA_DCA _D20
23909 | 005D65 | 3429 | D65
23910 | 005D66 | 3430 | D66 | 1715 | 06B3 | [5 empty] | PA_DCA _D21
23911 | 005D67 | 3431 | D67
23912 | 005D68 | 3432 | D68 | 1716 | 06B4 | [5 empty] | PA_DCA _D22
23913 | 005D69 | 3433 | D69
23914 | 005D6A | 3434 | D6A | 1717 | 06B5 | [5 empty] | PA_ DCA_D23
23915 | 005D6B | 3435 | D6B
23916 | 005D6C | 3436 | D6C | 1718 | 06B6 | [5 empty] | PA_ DCA_D24
23917 | 005D6D | 3437 | D6D
23918 | 005D6E | 3438 | D6E | 1719 | 06B7 | [5 empty] | PA_ DCA_D25
23919 | 005D6F | 3439 | D6F
23920 | 005D70 | 3440 | D70 | 1720 | 06B8
23921 | 005D71 | 3441 | D71
23922 | 005D72 | 3442 | D72 | 1721 | 06B9
23923 | 005D73 | 3443 | D73
23924 | 005D74 | 3444 | D74 | 1722 | 06BA
23925 | 005D75 | 3445 | D75
23926 | 005D76 | 3446 | D76 | 1723 | 06BB
23927 | 005D77 | 3447 | D77
23928 | 005D78 | 3448 | D78 | 1724 | 06BC
23929 | 005D79 | 3449 | D79
23930 | 005D7A | 3450 | D7A | 1725 | 06BD
23931 | 005D7B | 3451 | D7B
23932 | 005D7C | 3452 | D7C | 1726 | 06BE
23933 | 005D7D | 3453 | D7D
23934 | 005D7E | 3454 | D7E | 1727 | 06BF
23935 | 005D7F | 3455 | D7F
23936 | 005D80 | 3456 | D80 | 1728 | 06C0 |  |  |  |  | Frequency 6 | PA_DCA _D0
23937 | 005D81 | 3457 | D81
23938 | 005D82 | 3458 | D82 | 1729 | 06C1 | [5 empty] | PA_DCA _D3
23939 | 005D83 | 3459 | D83
23940 | 005D84 | 3460 | D84 | 1730 | 06C2 | [5 empty] | PA_DCA _D4
23941 | 005D85 | 3461 | D85
23942 | 005D86 | 3462 | D86 | 1731 | 06C3 | [5 empty] | PA_DCA _D5
23943 | 005D87 | 3463 | D87
23944 | 005D88 | 3464 | D88 | 1732 | 06C4 | [5 empty] | PA_DCA _D6
23945 | 005D89 | 3465 | D89
23946 | 005D8A | 3466 | D8A | 1733 | 06C5 | [5 empty] | PA_DCA _D7
23947 | 005D8B | 3467 | D8B
23948 | 005D8C | 3468 | D8C | 1734 | 06C6 | [5 empty] | PA_DCA _D8
23949 | 005D8D | 3469 | D8D
23950 | 005D8E | 3470 | D8E | 1735 | 06C7 | [5 empty] | PA_DCA _D9
23951 | 005D8F | 3471 | D8F
23952 | 005D90 | 3472 | D90 | 1736 | 06C8 | [5 empty] | PA_DCA _D10
23953 | 005D91 | 3473 | D91
23954 | 005D92 | 3474 | D92 | 1737 | 06C9 | [5 empty] | PA_DCA _D11
23955 | 005D93 | 3475 | D93
23956 | 005D94 | 3476 | D94 | 1738 | 06CA | [5 empty] | PA_DCA _D12
23957 | 005D95 | 3477 | D95
23958 | 005D96 | 3478 | D96 | 1739 | 06CB | [5 empty] | PA_DCA _D13
23959 | 005D97 | 3479 | D97
23960 | 005D98 | 3480 | D98 | 1740 | 06CC | [5 empty] | PA_DCA _D14
23961 | 005D99 | 3481 | D99
23962 | 005D9A | 3482 | D9A | 1741 | 06CD | [5 empty] | PA_DCA _D15
23963 | 005D9B | 3483 | D9B
23964 | 005D9C | 3484 | D9C | 1742 | 06CE | [5 empty] | PA_DCA _D16
23965 | 005D9D | 3485 | D9D
23966 | 005D9E | 3486 | D9E | 1743 | 06CF | [5 empty] | PA_DCA _D17
23967 | 005D9F | 3487 | D9F
23968 | 005DA0 | 3488 | DA0 | 1744 | 06D0 | [5 empty] | PA_DCA _D18
23969 | 005DA1 | 3489 | DA1
23970 | 005DA2 | 3490 | DA2 | 1745 | 06D1 | [5 empty] | PA_DCA _D19
23971 | 005DA3 | 3491 | DA3
23972 | 005DA4 | 3492 | DA4 | 1746 | 06D2 | [5 empty] | PA_DCA _D20
23973 | 005DA5 | 3493 | DA5
23974 | 005DA6 | 3494 | DA6 | 1747 | 06D3 | [5 empty] | PA_DCA _D21
23975 | 005DA7 | 3495 | DA7
23976 | 005DA8 | 3496 | DA8 | 1748 | 06D4 | [5 empty] | PA_DCA _D22
23977 | 005DA9 | 3497 | DA9
23978 | 005DAA | 3498 | DAA | 1749 | 06D5 | [5 empty] | PA_ DCA_D23
23979 | 005DAB | 3499 | DAB
23980 | 005DAC | 3500 | DAC | 1750 | 06D6 | [5 empty] | PA_ DCA_D24
23981 | 005DAD | 3501 | DAD
23982 | 005DAE | 3502 | DAE | 1751 | 06D7 | [5 empty] | PA_ DCA_D25
23983 | 005DAF | 3503 | DAF
23984 | 005DB0 | 3504 | DB0 | 1752 | 06D8
23985 | 005DB1 | 3505 | DB1
23986 | 005DB2 | 3506 | DB2 | 1753 | 06D9
23987 | 005DB3 | 3507 | DB3
23988 | 005DB4 | 3508 | DB4 | 1754 | 06DA
23989 | 005DB5 | 3509 | DB5
23990 | 005DB6 | 3510 | DB6 | 1755 | 06DB
23991 | 005DB7 | 3511 | DB7
23992 | 005DB8 | 3512 | DB8 | 1756 | 06DC
23993 | 005DB9 | 3513 | DB9
23994 | 005DBA | 3514 | DBA | 1757 | 06DD
23995 | 005DBB | 3515 | DBB
23996 | 005DBC | 3516 | DBC | 1758 | 06DE
23997 | 005DBD | 3517 | DBD
23998 | 005DBE | 3518 | DBE | 1759 | 06DF
23999 | 005DBF | 3519 | DBF
24000 | 005DC0 | 3520 | DC0 | 1760 | 06E0 |  |  |  |  | Frequency 7 | PA_DCA _D0
24001 | 005DC1 | 3521 | DC1
24002 | 005DC2 | 3522 | DC2 | 1761 | 06E1 | [5 empty] | PA_DCA _D3
24003 | 005DC3 | 3523 | DC3
24004 | 005DC4 | 3524 | DC4 | 1762 | 06E2 | [5 empty] | PA_DCA _D4
24005 | 005DC5 | 3525 | DC5
24006 | 005DC6 | 3526 | DC6 | 1763 | 06E3 | [5 empty] | PA_DCA _D5
24007 | 005DC7 | 3527 | DC7
24008 | 005DC8 | 3528 | DC8 | 1764 | 06E4 | [5 empty] | PA_DCA _D6
24009 | 005DC9 | 3529 | DC9
24010 | 005DCA | 3530 | DCA | 1765 | 06E5 | [5 empty] | PA_DCA _D7
24011 | 005DCB | 3531 | DCB
24012 | 005DCC | 3532 | DCC | 1766 | 06E6 | [5 empty] | PA_DCA _D8
24013 | 005DCD | 3533 | DCD
24014 | 005DCE | 3534 | DCE | 1767 | 06E7 | [5 empty] | PA_DCA _D9
24015 | 005DCF | 3535 | DCF
24016 | 005DD0 | 3536 | DD0 | 1768 | 06E8 | [5 empty] | PA_DCA _D10
24017 | 005DD1 | 3537 | DD1
24018 | 005DD2 | 3538 | DD2 | 1769 | 06E9 | [5 empty] | PA_DCA _D11
24019 | 005DD3 | 3539 | DD3
24020 | 005DD4 | 3540 | DD4 | 1770 | 06EA | [5 empty] | PA_DCA _D12
24021 | 005DD5 | 3541 | DD5
24022 | 005DD6 | 3542 | DD6 | 1771 | 06EB | [5 empty] | PA_DCA _D13
24023 | 005DD7 | 3543 | DD7
24024 | 005DD8 | 3544 | DD8 | 1772 | 06EC | [5 empty] | PA_DCA _D14
24025 | 005DD9 | 3545 | DD9
24026 | 005DDA | 3546 | DDA | 1773 | 06ED | [5 empty] | PA_DCA _D15
24027 | 005DDB | 3547 | DDB
24028 | 005DDC | 3548 | DDC | 1774 | 06EE | [5 empty] | PA_DCA _D16
24029 | 005DDD | 3549 | DDD
24030 | 005DDE | 3550 | DDE | 1775 | 06EF | [5 empty] | PA_DCA _D17
24031 | 005DDF | 3551 | DDF
24032 | 005DE0 | 3552 | DE0 | 1776 | 06F0 | [5 empty] | PA_DCA _D18
24033 | 005DE1 | 3553 | DE1
24034 | 005DE2 | 3554 | DE2 | 1777 | 06F1 | [5 empty] | PA_DCA _D19
24035 | 005DE3 | 3555 | DE3
24036 | 005DE4 | 3556 | DE4 | 1778 | 06F2 | [5 empty] | PA_DCA _D20
24037 | 005DE5 | 3557 | DE5
24038 | 005DE6 | 3558 | DE6 | 1779 | 06F3 | [5 empty] | PA_DCA _D21
24039 | 005DE7 | 3559 | DE7
24040 | 005DE8 | 3560 | DE8 | 1780 | 06F4 | [5 empty] | PA_DCA _D22
24041 | 005DE9 | 3561 | DE9
24042 | 005DEA | 3562 | DEA | 1781 | 06F5 | [5 empty] | PA_ DCA_D23
24043 | 005DEB | 3563 | DEB
24044 | 005DEC | 3564 | DEC | 1782 | 06F6 | [5 empty] | PA_ DCA_D24
24045 | 005DED | 3565 | DED
24046 | 005DEE | 3566 | DEE | 1783 | 06F7 | [5 empty] | PA_ DCA_D25
24047 | 005DEF | 3567 | DEF
24048 | 005DF0 | 3568 | DF0 | 1784 | 06F8
24049 | 005DF1 | 3569 | DF1
24050 | 005DF2 | 3570 | DF2 | 1785 | 06F9
24051 | 005DF3 | 3571 | DF3
24052 | 005DF4 | 3572 | DF4 | 1786 | 06FA
24053 | 005DF5 | 3573 | DF5
24054 | 005DF6 | 3574 | DF6 | 1787 | 06FB
24055 | 005DF7 | 3575 | DF7
24056 | 005DF8 | 3576 | DF8 | 1788 | 06FC
24057 | 005DF9 | 3577 | DF9
24058 | 005DFA | 3578 | DFA | 1789 | 06FD
24059 | 005DFB | 3579 | DFB
24060 | 005DFC | 3580 | DFC | 1790 | 06FE
24061 | 005DFD | 3581 | DFD
24062 | 005DFE | 3582 | DFE | 1791 | 06FF
24063 | 005DFF | 3583 | DFF
24064 | 005E00 | 3584 | E00 | 1792 | 0700 |  | 7 |  |  | Frequency 0 | PA_DCA _D0
24065 | 005E01 | 3585 | E01
24066 | 005E02 | 3586 | E02 | 1793 | 0701 | [5 empty] | PA_DCA _D3
24067 | 005E03 | 3587 | E03
24068 | 005E04 | 3588 | E04 | 1794 | 0702 | [5 empty] | PA_DCA _D4
24069 | 005E05 | 3589 | E05
24070 | 005E06 | 3590 | E06 | 1795 | 0703 | [5 empty] | PA_DCA _D5
24071 | 005E07 | 3591 | E07
24072 | 005E08 | 3592 | E08 | 1796 | 0704 | [5 empty] | PA_DCA _D6
24073 | 005E09 | 3593 | E09
24074 | 005E0A | 3594 | E0A | 1797 | 0705 | [5 empty] | PA_DCA _D7
24075 | 005E0B | 3595 | E0B
24076 | 005E0C | 3596 | E0C | 1798 | 0706 | [5 empty] | PA_DCA _D8
24077 | 005E0D | 3597 | E0D
24078 | 005E0E | 3598 | E0E | 1799 | 0707 | [5 empty] | PA_DCA _D9
24079 | 005E0F | 3599 | E0F
24080 | 005E10 | 3600 | E10 | 1800 | 0708 | [5 empty] | PA_DCA _D10
24081 | 005E11 | 3601 | E11
24082 | 005E12 | 3602 | E12 | 1801 | 0709 | [5 empty] | PA_DCA _D11
24083 | 005E13 | 3603 | E13
24084 | 005E14 | 3604 | E14 | 1802 | 070A | [5 empty] | PA_DCA _D12
24085 | 005E15 | 3605 | E15
24086 | 005E16 | 3606 | E16 | 1803 | 070B | [5 empty] | PA_DCA _D13
24087 | 005E17 | 3607 | E17
24088 | 005E18 | 3608 | E18 | 1804 | 070C | [5 empty] | PA_DCA _D14
24089 | 005E19 | 3609 | E19
24090 | 005E1A | 3610 | E1A | 1805 | 070D | [5 empty] | PA_DCA _D15
24091 | 005E1B | 3611 | E1B
24092 | 005E1C | 3612 | E1C | 1806 | 070E | [5 empty] | PA_DCA _D16
24093 | 005E1D | 3613 | E1D
24094 | 005E1E | 3614 | E1E | 1807 | 070F | [5 empty] | PA_DCA _D17
24095 | 005E1F | 3615 | E1F
24096 | 005E20 | 3616 | E20 | 1808 | 0710 | [5 empty] | PA_DCA _D18
24097 | 005E21 | 3617 | E21
24098 | 005E22 | 3618 | E22 | 1809 | 0711 | [5 empty] | PA_DCA _D19
24099 | 005E23 | 3619 | E23
24100 | 005E24 | 3620 | E24 | 1810 | 0712 | [5 empty] | PA_DCA _D20
24101 | 005E25 | 3621 | E25
24102 | 005E26 | 3622 | E26 | 1811 | 0713 | [5 empty] | PA_DCA _D21
24103 | 005E27 | 3623 | E27
24104 | 005E28 | 3624 | E28 | 1812 | 0714 | [5 empty] | PA_DCA _D22
24105 | 005E29 | 3625 | E29
24106 | 005E2A | 3626 | E2A | 1813 | 0715 | [5 empty] | PA_ DCA_D23
24107 | 005E2B | 3627 | E2B
24108 | 005E2C | 3628 | E2C | 1814 | 0716 | [5 empty] | PA_ DCA_D24
24109 | 005E2D | 3629 | E2D
24110 | 005E2E | 3630 | E2E | 1815 | 0717 | [5 empty] | PA_ DCA_D25
24111 | 005E2F | 3631 | E2F
24112 | 005E30 | 3632 | E30 | 1816 | 0718
24113 | 005E31 | 3633 | E31
24114 | 005E32 | 3634 | E32 | 1817 | 0719
24115 | 005E33 | 3635 | E33
24116 | 005E34 | 3636 | E34 | 1818 | 071A
24117 | 005E35 | 3637 | E35
24118 | 005E36 | 3638 | E36 | 1819 | 071B
24119 | 005E37 | 3639 | E37
24120 | 005E38 | 3640 | E38 | 1820 | 071C
24121 | 005E39 | 3641 | E39
24122 | 005E3A | 3642 | E3A | 1821 | 071D
24123 | 005E3B | 3643 | E3B
24124 | 005E3C | 3644 | E3C | 1822 | 071E
24125 | 005E3D | 3645 | E3D
24126 | 005E3E | 3646 | E3E | 1823 | 071F
24127 | 005E3F | 3647 | E3F
24128 | 005E40 | 3648 | E40 | 1824 | 0720 |  |  |  |  | Frequency 1 | PA_DCA _D0
24129 | 005E41 | 3649 | E41
24130 | 005E42 | 3650 | E42 | 1825 | 0721 | [5 empty] | PA_DCA _D3
24131 | 005E43 | 3651 | E43
24132 | 005E44 | 3652 | E44 | 1826 | 0722 | [5 empty] | PA_DCA _D4
24133 | 005E45 | 3653 | E45
24134 | 005E46 | 3654 | E46 | 1827 | 0723 | [5 empty] | PA_DCA _D5
24135 | 005E47 | 3655 | E47
24136 | 005E48 | 3656 | E48 | 1828 | 0724 | [5 empty] | PA_DCA _D6
24137 | 005E49 | 3657 | E49
24138 | 005E4A | 3658 | E4A | 1829 | 0725 | [5 empty] | PA_DCA _D7
24139 | 005E4B | 3659 | E4B
24140 | 005E4C | 3660 | E4C | 1830 | 0726 | [5 empty] | PA_DCA _D8
24141 | 005E4D | 3661 | E4D
24142 | 005E4E | 3662 | E4E | 1831 | 0727 | [5 empty] | PA_DCA _D9
24143 | 005E4F | 3663 | E4F
24144 | 005E50 | 3664 | E50 | 1832 | 0728 | [5 empty] | PA_DCA _D10
24145 | 005E51 | 3665 | E51
24146 | 005E52 | 3666 | E52 | 1833 | 0729 | [5 empty] | PA_DCA _D11
24147 | 005E53 | 3667 | E53
24148 | 005E54 | 3668 | E54 | 1834 | 072A | [5 empty] | PA_DCA _D12
24149 | 005E55 | 3669 | E55
24150 | 005E56 | 3670 | E56 | 1835 | 072B | [5 empty] | PA_DCA _D13
24151 | 005E57 | 3671 | E57
24152 | 005E58 | 3672 | E58 | 1836 | 072C | [5 empty] | PA_DCA _D14
24153 | 005E59 | 3673 | E59
24154 | 005E5A | 3674 | E5A | 1837 | 072D | [5 empty] | PA_DCA _D15
24155 | 005E5B | 3675 | E5B
24156 | 005E5C | 3676 | E5C | 1838 | 072E | [5 empty] | PA_DCA _D16
24157 | 005E5D | 3677 | E5D
24158 | 005E5E | 3678 | E5E | 1839 | 072F | [5 empty] | PA_DCA _D17
24159 | 005E5F | 3679 | E5F
24160 | 005E60 | 3680 | E60 | 1840 | 0730 | [5 empty] | PA_DCA _D18
24161 | 005E61 | 3681 | E61
24162 | 005E62 | 3682 | E62 | 1841 | 0731 | [5 empty] | PA_DCA _D19
24163 | 005E63 | 3683 | E63
24164 | 005E64 | 3684 | E64 | 1842 | 0732 | [5 empty] | PA_DCA _D20
24165 | 005E65 | 3685 | E65
24166 | 005E66 | 3686 | E66 | 1843 | 0733 | [5 empty] | PA_DCA _D21
24167 | 005E67 | 3687 | E67
24168 | 005E68 | 3688 | E68 | 1844 | 0734 | [5 empty] | PA_DCA _D22
24169 | 005E69 | 3689 | E69
24170 | 005E6A | 3690 | E6A | 1845 | 0735 | [5 empty] | PA_ DCA_D23
24171 | 005E6B | 3691 | E6B
24172 | 005E6C | 3692 | E6C | 1846 | 0736 | [5 empty] | PA_ DCA_D24
24173 | 005E6D | 3693 | E6D
24174 | 005E6E | 3694 | E6E | 1847 | 0737 | [5 empty] | PA_ DCA_D25
24175 | 005E6F | 3695 | E6F
24176 | 005E70 | 3696 | E70 | 1848 | 0738
24177 | 005E71 | 3697 | E71
24178 | 005E72 | 3698 | E72 | 1849 | 0739
24179 | 005E73 | 3699 | E73
24180 | 005E74 | 3700 | E74 | 1850 | 073A
24181 | 005E75 | 3701 | E75
24182 | 005E76 | 3702 | E76 | 1851 | 073B
24183 | 005E77 | 3703 | E77
24184 | 005E78 | 3704 | E78 | 1852 | 073C
24185 | 005E79 | 3705 | E79
24186 | 005E7A | 3706 | E7A | 1853 | 073D
24187 | 005E7B | 3707 | E7B
24188 | 005E7C | 3708 | E7C | 1854 | 073E
24189 | 005E7D | 3709 | E7D
24190 | 005E7E | 3710 | E7E | 1855 | 073F
24191 | 005E7F | 3711 | E7F
24192 | 005E80 | 3712 | E80 | 1856 | 0740 |  |  |  |  | Frequency 2 | PA_DCA _D0
24193 | 005E81 | 3713 | E81
24194 | 005E82 | 3714 | E82 | 1857 | 0741 | [5 empty] | PA_DCA _D3
24195 | 005E83 | 3715 | E83
24196 | 005E84 | 3716 | E84 | 1858 | 0742 | [5 empty] | PA_DCA _D4
24197 | 005E85 | 3717 | E85
24198 | 005E86 | 3718 | E86 | 1859 | 0743 | [5 empty] | PA_DCA _D5
24199 | 005E87 | 3719 | E87
24200 | 005E88 | 3720 | E88 | 1860 | 0744 | [5 empty] | PA_DCA _D6
24201 | 005E89 | 3721 | E89
24202 | 005E8A | 3722 | E8A | 1861 | 0745 | [5 empty] | PA_DCA _D7
24203 | 005E8B | 3723 | E8B
24204 | 005E8C | 3724 | E8C | 1862 | 0746 | [5 empty] | PA_DCA _D8
24205 | 005E8D | 3725 | E8D
24206 | 005E8E | 3726 | E8E | 1863 | 0747 | [5 empty] | PA_DCA _D9
24207 | 005E8F | 3727 | E8F
24208 | 005E90 | 3728 | E90 | 1864 | 0748 | [5 empty] | PA_DCA _D10
24209 | 005E91 | 3729 | E91
24210 | 005E92 | 3730 | E92 | 1865 | 0749 | [5 empty] | PA_DCA _D11
24211 | 005E93 | 3731 | E93
24212 | 005E94 | 3732 | E94 | 1866 | 074A | [5 empty] | PA_DCA _D12
24213 | 005E95 | 3733 | E95
24214 | 005E96 | 3734 | E96 | 1867 | 074B | [5 empty] | PA_DCA _D13
24215 | 005E97 | 3735 | E97
24216 | 005E98 | 3736 | E98 | 1868 | 074C | [5 empty] | PA_DCA _D14
24217 | 005E99 | 3737 | E99
24218 | 005E9A | 3738 | E9A | 1869 | 074D | [5 empty] | PA_DCA _D15
24219 | 005E9B | 3739 | E9B
24220 | 005E9C | 3740 | E9C | 1870 | 074E | [5 empty] | PA_DCA _D16
24221 | 005E9D | 3741 | E9D
24222 | 005E9E | 3742 | E9E | 1871 | 074F | [5 empty] | PA_DCA _D17
24223 | 005E9F | 3743 | E9F
24224 | 005EA0 | 3744 | EA0 | 1872 | 0750 | [5 empty] | PA_DCA _D18
24225 | 005EA1 | 3745 | EA1
24226 | 005EA2 | 3746 | EA2 | 1873 | 0751 | [5 empty] | PA_DCA _D19
24227 | 005EA3 | 3747 | EA3
24228 | 005EA4 | 3748 | EA4 | 1874 | 0752 | [5 empty] | PA_DCA _D20
24229 | 005EA5 | 3749 | EA5
24230 | 005EA6 | 3750 | EA6 | 1875 | 0753 | [5 empty] | PA_DCA _D21
24231 | 005EA7 | 3751 | EA7
24232 | 005EA8 | 3752 | EA8 | 1876 | 0754 | [5 empty] | PA_DCA _D22
24233 | 005EA9 | 3753 | EA9
24234 | 005EAA | 3754 | EAA | 1877 | 0755 | [5 empty] | PA_ DCA_D23
24235 | 005EAB | 3755 | EAB
24236 | 005EAC | 3756 | EAC | 1878 | 0756 | [5 empty] | PA_ DCA_D24
24237 | 005EAD | 3757 | EAD
24238 | 005EAE | 3758 | EAE | 1879 | 0757 | [5 empty] | PA_ DCA_D25
24239 | 005EAF | 3759 | EAF
24240 | 005EB0 | 3760 | EB0 | 1880 | 0758
24241 | 005EB1 | 3761 | EB1
24242 | 005EB2 | 3762 | EB2 | 1881 | 0759
24243 | 005EB3 | 3763 | EB3
24244 | 005EB4 | 3764 | EB4 | 1882 | 075A
24245 | 005EB5 | 3765 | EB5
24246 | 005EB6 | 3766 | EB6 | 1883 | 075B
24247 | 005EB7 | 3767 | EB7
24248 | 005EB8 | 3768 | EB8 | 1884 | 075C
24249 | 005EB9 | 3769 | EB9
24250 | 005EBA | 3770 | EBA | 1885 | 075D
24251 | 005EBB | 3771 | EBB
24252 | 005EBC | 3772 | EBC | 1886 | 075E
24253 | 005EBD | 3773 | EBD
24254 | 005EBE | 3774 | EBE | 1887 | 075F
24255 | 005EBF | 3775 | EBF
24256 | 005EC0 | 3776 | EC0 | 1888 | 0760 |  |  |  |  | Frequency 3 | PA_DCA _D0
24257 | 005EC1 | 3777 | EC1
24258 | 005EC2 | 3778 | EC2 | 1889 | 0761 | [5 empty] | PA_DCA _D3
24259 | 005EC3 | 3779 | EC3
24260 | 005EC4 | 3780 | EC4 | 1890 | 0762 | [5 empty] | PA_DCA _D4
24261 | 005EC5 | 3781 | EC5
24262 | 005EC6 | 3782 | EC6 | 1891 | 0763 | [5 empty] | PA_DCA _D5
24263 | 005EC7 | 3783 | EC7
24264 | 005EC8 | 3784 | EC8 | 1892 | 0764 | [5 empty] | PA_DCA _D6
24265 | 005EC9 | 3785 | EC9
24266 | 005ECA | 3786 | ECA | 1893 | 0765 | [5 empty] | PA_DCA _D7
24267 | 005ECB | 3787 | ECB
24268 | 005ECC | 3788 | ECC | 1894 | 0766 | [5 empty] | PA_DCA _D8
24269 | 005ECD | 3789 | ECD
24270 | 005ECE | 3790 | ECE | 1895 | 0767 | [5 empty] | PA_DCA _D9
24271 | 005ECF | 3791 | ECF
24272 | 005ED0 | 3792 | ED0 | 1896 | 0768 | [5 empty] | PA_DCA _D10
24273 | 005ED1 | 3793 | ED1
24274 | 005ED2 | 3794 | ED2 | 1897 | 0769 | [5 empty] | PA_DCA _D11
24275 | 005ED3 | 3795 | ED3
24276 | 005ED4 | 3796 | ED4 | 1898 | 076A | [5 empty] | PA_DCA _D12
24277 | 005ED5 | 3797 | ED5
24278 | 005ED6 | 3798 | ED6 | 1899 | 076B | [5 empty] | PA_DCA _D13
24279 | 005ED7 | 3799 | ED7
24280 | 005ED8 | 3800 | ED8 | 1900 | 076C | [5 empty] | PA_DCA _D14
24281 | 005ED9 | 3801 | ED9
24282 | 005EDA | 3802 | EDA | 1901 | 076D | [5 empty] | PA_DCA _D15
24283 | 005EDB | 3803 | EDB
24284 | 005EDC | 3804 | EDC | 1902 | 076E | [5 empty] | PA_DCA _D16
24285 | 005EDD | 3805 | EDD
24286 | 005EDE | 3806 | EDE | 1903 | 076F | [5 empty] | PA_DCA _D17
24287 | 005EDF | 3807 | EDF
24288 | 005EE0 | 3808 | EE0 | 1904 | 0770 | [5 empty] | PA_DCA _D18
24289 | 005EE1 | 3809 | EE1
24290 | 005EE2 | 3810 | EE2 | 1905 | 0771 | [5 empty] | PA_DCA _D19
24291 | 005EE3 | 3811 | EE3
24292 | 005EE4 | 3812 | EE4 | 1906 | 0772 | [5 empty] | PA_DCA _D20
24293 | 005EE5 | 3813 | EE5
24294 | 005EE6 | 3814 | EE6 | 1907 | 0773 | [5 empty] | PA_DCA _D21
24295 | 005EE7 | 3815 | EE7
24296 | 005EE8 | 3816 | EE8 | 1908 | 0774 | [5 empty] | PA_DCA _D22
24297 | 005EE9 | 3817 | EE9
24298 | 005EEA | 3818 | EEA | 1909 | 0775 | [5 empty] | PA_ DCA_D23
24299 | 005EEB | 3819 | EEB
24300 | 005EEC | 3820 | EEC | 1910 | 0776 | [5 empty] | PA_ DCA_D24
24301 | 005EED | 3821 | EED
24302 | 005EEE | 3822 | EEE | 1911 | 0777 | [5 empty] | PA_ DCA_D25
24303 | 005EEF | 3823 | EEF
24304 | 005EF0 | 3824 | EF0 | 1912 | 0778
24305 | 005EF1 | 3825 | EF1
24306 | 005EF2 | 3826 | EF2 | 1913 | 0779
24307 | 005EF3 | 3827 | EF3
24308 | 005EF4 | 3828 | EF4 | 1914 | 077A
24309 | 005EF5 | 3829 | EF5
24310 | 005EF6 | 3830 | EF6 | 1915 | 077B
24311 | 005EF7 | 3831 | EF7
24312 | 005EF8 | 3832 | EF8 | 1916 | 077C
24313 | 005EF9 | 3833 | EF9
24314 | 005EFA | 3834 | EFA | 1917 | 077D
24315 | 005EFB | 3835 | EFB
24316 | 005EFC | 3836 | EFC | 1918 | 077E
24317 | 005EFD | 3837 | EFD
24318 | 005EFE | 3838 | EFE | 1919 | 077F
24319 | 005EFF | 3839 | EFF
24320 | 005F00 | 3840 | F00 | 1920 | 0780 |  |  |  |  | Frequency 4 | PA_DCA _D0
24321 | 005F01 | 3841 | F01
24322 | 005F02 | 3842 | F02 | 1921 | 0781 | [5 empty] | PA_DCA _D3
24323 | 005F03 | 3843 | F03
24324 | 005F04 | 3844 | F04 | 1922 | 0782 | [5 empty] | PA_DCA _D4
24325 | 005F05 | 3845 | F05
24326 | 005F06 | 3846 | F06 | 1923 | 0783 | [5 empty] | PA_DCA _D5
24327 | 005F07 | 3847 | F07
24328 | 005F08 | 3848 | F08 | 1924 | 0784 | [5 empty] | PA_DCA _D6
24329 | 005F09 | 3849 | F09
24330 | 005F0A | 3850 | F0A | 1925 | 0785 | [5 empty] | PA_DCA _D7
24331 | 005F0B | 3851 | F0B
24332 | 005F0C | 3852 | F0C | 1926 | 0786 | [5 empty] | PA_DCA _D8
24333 | 005F0D | 3853 | F0D
24334 | 005F0E | 3854 | F0E | 1927 | 0787 | [5 empty] | PA_DCA _D9
24335 | 005F0F | 3855 | F0F
24336 | 005F10 | 3856 | F10 | 1928 | 0788 | [5 empty] | PA_DCA _D10
24337 | 005F11 | 3857 | F11
24338 | 005F12 | 3858 | F12 | 1929 | 0789 | [5 empty] | PA_DCA _D11
24339 | 005F13 | 3859 | F13
24340 | 005F14 | 3860 | F14 | 1930 | 078A | [5 empty] | PA_DCA _D12
24341 | 005F15 | 3861 | F15
24342 | 005F16 | 3862 | F16 | 1931 | 078B | [5 empty] | PA_DCA _D13
24343 | 005F17 | 3863 | F17
24344 | 005F18 | 3864 | F18 | 1932 | 078C | [5 empty] | PA_DCA _D14
24345 | 005F19 | 3865 | F19
24346 | 005F1A | 3866 | F1A | 1933 | 078D | [5 empty] | PA_DCA _D15
24347 | 005F1B | 3867 | F1B
24348 | 005F1C | 3868 | F1C | 1934 | 078E | [5 empty] | PA_DCA _D16
24349 | 005F1D | 3869 | F1D
24350 | 005F1E | 3870 | F1E | 1935 | 078F | [5 empty] | PA_DCA _D17
24351 | 005F1F | 3871 | F1F
24352 | 005F20 | 3872 | F20 | 1936 | 0790 | [5 empty] | PA_DCA _D18
24353 | 005F21 | 3873 | F21
24354 | 005F22 | 3874 | F22 | 1937 | 0791 | [5 empty] | PA_DCA _D19
24355 | 005F23 | 3875 | F23
24356 | 005F24 | 3876 | F24 | 1938 | 0792 | [5 empty] | PA_DCA _D20
24357 | 005F25 | 3877 | F25
24358 | 005F26 | 3878 | F26 | 1939 | 0793 | [5 empty] | PA_DCA _D21
24359 | 005F27 | 3879 | F27
24360 | 005F28 | 3880 | F28 | 1940 | 0794 | [5 empty] | PA_DCA _D22
24361 | 005F29 | 3881 | F29
24362 | 005F2A | 3882 | F2A | 1941 | 0795 | [5 empty] | PA_ DCA_D23
24363 | 005F2B | 3883 | F2B
24364 | 005F2C | 3884 | F2C | 1942 | 0796 | [5 empty] | PA_ DCA_D24
24365 | 005F2D | 3885 | F2D
24366 | 005F2E | 3886 | F2E | 1943 | 0797 | [5 empty] | PA_ DCA_D25
24367 | 005F2F | 3887 | F2F
24368 | 005F30 | 3888 | F30 | 1944 | 0798
24369 | 005F31 | 3889 | F31
24370 | 005F32 | 3890 | F32 | 1945 | 0799
24371 | 005F33 | 3891 | F33
24372 | 005F34 | 3892 | F34 | 1946 | 079A
24373 | 005F35 | 3893 | F35
24374 | 005F36 | 3894 | F36 | 1947 | 079B
24375 | 005F37 | 3895 | F37
24376 | 005F38 | 3896 | F38 | 1948 | 079C
24377 | 005F39 | 3897 | F39
24378 | 005F3A | 3898 | F3A | 1949 | 079D
24379 | 005F3B | 3899 | F3B
24380 | 005F3C | 3900 | F3C | 1950 | 079E
24381 | 005F3D | 3901 | F3D
24382 | 005F3E | 3902 | F3E | 1951 | 079F
24383 | 005F3F | 3903 | F3F
24384 | 005F40 | 3904 | F40 | 1952 | 07A0 |  |  |  |  | Frequency 5 | PA_DCA _D0
24385 | 005F41 | 3905 | F41
24386 | 005F42 | 3906 | F42 | 1953 | 07A1 | [5 empty] | PA_DCA _D3
24387 | 005F43 | 3907 | F43
24388 | 005F44 | 3908 | F44 | 1954 | 07A2 | [5 empty] | PA_DCA _D4
24389 | 005F45 | 3909 | F45
24390 | 005F46 | 3910 | F46 | 1955 | 07A3 | [5 empty] | PA_DCA _D5
24391 | 005F47 | 3911 | F47
24392 | 005F48 | 3912 | F48 | 1956 | 07A4 | [5 empty] | PA_DCA _D6
24393 | 005F49 | 3913 | F49
24394 | 005F4A | 3914 | F4A | 1957 | 07A5 | [5 empty] | PA_DCA _D7
24395 | 005F4B | 3915 | F4B
24396 | 005F4C | 3916 | F4C | 1958 | 07A6 | [5 empty] | PA_DCA _D8
24397 | 005F4D | 3917 | F4D
24398 | 005F4E | 3918 | F4E | 1959 | 07A7 | [5 empty] | PA_DCA _D9
24399 | 005F4F | 3919 | F4F
24400 | 005F50 | 3920 | F50 | 1960 | 07A8 | [5 empty] | PA_DCA _D10
24401 | 005F51 | 3921 | F51
24402 | 005F52 | 3922 | F52 | 1961 | 07A9 | [5 empty] | PA_DCA _D11
24403 | 005F53 | 3923 | F53
24404 | 005F54 | 3924 | F54 | 1962 | 07AA | [5 empty] | PA_DCA _D12
24405 | 005F55 | 3925 | F55
24406 | 005F56 | 3926 | F56 | 1963 | 07AB | [5 empty] | PA_DCA _D13
24407 | 005F57 | 3927 | F57
24408 | 005F58 | 3928 | F58 | 1964 | 07AC | [5 empty] | PA_DCA _D14
24409 | 005F59 | 3929 | F59
24410 | 005F5A | 3930 | F5A | 1965 | 07AD | [5 empty] | PA_DCA _D15
24411 | 005F5B | 3931 | F5B
24412 | 005F5C | 3932 | F5C | 1966 | 07AE | [5 empty] | PA_DCA _D16
24413 | 005F5D | 3933 | F5D
24414 | 005F5E | 3934 | F5E | 1967 | 07AF | [5 empty] | PA_DCA _D17
24415 | 005F5F | 3935 | F5F
24416 | 005F60 | 3936 | F60 | 1968 | 07B0 | [5 empty] | PA_DCA _D18
24417 | 005F61 | 3937 | F61
24418 | 005F62 | 3938 | F62 | 1969 | 07B1 | [5 empty] | PA_DCA _D19
24419 | 005F63 | 3939 | F63
24420 | 005F64 | 3940 | F64 | 1970 | 07B2 | [5 empty] | PA_DCA _D20
24421 | 005F65 | 3941 | F65
24422 | 005F66 | 3942 | F66 | 1971 | 07B3 | [5 empty] | PA_DCA _D21
24423 | 005F67 | 3943 | F67
24424 | 005F68 | 3944 | F68 | 1972 | 07B4 | [5 empty] | PA_DCA _D22
24425 | 005F69 | 3945 | F69
24426 | 005F6A | 3946 | F6A | 1973 | 07B5 | [5 empty] | PA_ DCA_D23
24427 | 005F6B | 3947 | F6B
24428 | 005F6C | 3948 | F6C | 1974 | 07B6 | [5 empty] | PA_ DCA_D24
24429 | 005F6D | 3949 | F6D
24430 | 005F6E | 3950 | F6E | 1975 | 07B7 | [5 empty] | PA_ DCA_D25
24431 | 005F6F | 3951 | F6F
24432 | 005F70 | 3952 | F70 | 1976 | 07B8
24433 | 005F71 | 3953 | F71
24434 | 005F72 | 3954 | F72 | 1977 | 07B9
24435 | 005F73 | 3955 | F73
24436 | 005F74 | 3956 | F74 | 1978 | 07BA
24437 | 005F75 | 3957 | F75
24438 | 005F76 | 3958 | F76 | 1979 | 07BB
24439 | 005F77 | 3959 | F77
24440 | 005F78 | 3960 | F78 | 1980 | 07BC
24441 | 005F79 | 3961 | F79
24442 | 005F7A | 3962 | F7A | 1981 | 07BD
24443 | 005F7B | 3963 | F7B
24444 | 005F7C | 3964 | F7C | 1982 | 07BE
24445 | 005F7D | 3965 | F7D
24446 | 005F7E | 3966 | F7E | 1983 | 07BF
24447 | 005F7F | 3967 | F7F
24448 | 005F80 | 3968 | F80 | 1984 | 07C0 |  |  |  |  | Frequency 6 | PA_DCA _D0
24449 | 005F81 | 3969 | F81
24450 | 005F82 | 3970 | F82 | 1985 | 07C1 | [5 empty] | PA_DCA _D3
24451 | 005F83 | 3971 | F83
24452 | 005F84 | 3972 | F84 | 1986 | 07C2 | [5 empty] | PA_DCA _D4
24453 | 005F85 | 3973 | F85
24454 | 005F86 | 3974 | F86 | 1987 | 07C3 | [5 empty] | PA_DCA _D5
24455 | 005F87 | 3975 | F87
24456 | 005F88 | 3976 | F88 | 1988 | 07C4 | [5 empty] | PA_DCA _D6
24457 | 005F89 | 3977 | F89
24458 | 005F8A | 3978 | F8A | 1989 | 07C5 | [5 empty] | PA_DCA _D7
24459 | 005F8B | 3979 | F8B
24460 | 005F8C | 3980 | F8C | 1990 | 07C6 | [5 empty] | PA_DCA _D8
24461 | 005F8D | 3981 | F8D
24462 | 005F8E | 3982 | F8E | 1991 | 07C7 | [5 empty] | PA_DCA _D9
24463 | 005F8F | 3983 | F8F
24464 | 005F90 | 3984 | F90 | 1992 | 07C8 | [5 empty] | PA_DCA _D10
24465 | 005F91 | 3985 | F91
24466 | 005F92 | 3986 | F92 | 1993 | 07C9 | [5 empty] | PA_DCA _D11
24467 | 005F93 | 3987 | F93
24468 | 005F94 | 3988 | F94 | 1994 | 07CA | [5 empty] | PA_DCA _D12
24469 | 005F95 | 3989 | F95
24470 | 005F96 | 3990 | F96 | 1995 | 07CB | [5 empty] | PA_DCA _D13
24471 | 005F97 | 3991 | F97
24472 | 005F98 | 3992 | F98 | 1996 | 07CC | [5 empty] | PA_DCA _D14
24473 | 005F99 | 3993 | F99
24474 | 005F9A | 3994 | F9A | 1997 | 07CD | [5 empty] | PA_DCA _D15
24475 | 005F9B | 3995 | F9B
24476 | 005F9C | 3996 | F9C | 1998 | 07CE | [5 empty] | PA_DCA _D16
24477 | 005F9D | 3997 | F9D
24478 | 005F9E | 3998 | F9E | 1999 | 07CF | [5 empty] | PA_DCA _D17
24479 | 005F9F | 3999 | F9F
24480 | 005FA0 | 4000 | FA0 | 2000 | 07D0 | [5 empty] | PA_DCA _D18
24481 | 005FA1 | 4001 | FA1
24482 | 005FA2 | 4002 | FA2 | 2001 | 07D1 | [5 empty] | PA_DCA _D19
24483 | 005FA3 | 4003 | FA3
24484 | 005FA4 | 4004 | FA4 | 2002 | 07D2 | [5 empty] | PA_DCA _D20
24485 | 005FA5 | 4005 | FA5
24486 | 005FA6 | 4006 | FA6 | 2003 | 07D3 | [5 empty] | PA_DCA _D21
24487 | 005FA7 | 4007 | FA7
24488 | 005FA8 | 4008 | FA8 | 2004 | 07D4 | [5 empty] | PA_DCA _D22
24489 | 005FA9 | 4009 | FA9
24490 | 005FAA | 4010 | FAA | 2005 | 07D5 | [5 empty] | PA_ DCA_D23
24491 | 005FAB | 4011 | FAB
24492 | 005FAC | 4012 | FAC | 2006 | 07D6 | [5 empty] | PA_ DCA_D24
24493 | 005FAD | 4013 | FAD
24494 | 005FAE | 4014 | FAE | 2007 | 07D7 | [5 empty] | PA_ DCA_D25
24495 | 005FAF | 4015 | FAF
24496 | 005FB0 | 4016 | FB0 | 2008 | 07D8
24497 | 005FB1 | 4017 | FB1
24498 | 005FB2 | 4018 | FB2 | 2009 | 07D9
24499 | 005FB3 | 4019 | FB3
24500 | 005FB4 | 4020 | FB4 | 2010 | 07DA
24501 | 005FB5 | 4021 | FB5
24502 | 005FB6 | 4022 | FB6 | 2011 | 07DB
24503 | 005FB7 | 4023 | FB7
24504 | 005FB8 | 4024 | FB8 | 2012 | 07DC
24505 | 005FB9 | 4025 | FB9
24506 | 005FBA | 4026 | FBA | 2013 | 07DD
24507 | 005FBB | 4027 | FBB
24508 | 005FBC | 4028 | FBC | 2014 | 07DE
24509 | 005FBD | 4029 | FBD
24510 | 005FBE | 4030 | FBE | 2015 | 07DF
24511 | 005FBF | 4031 | FBF
24512 | 005FC0 | 4032 | FC0 | 2016 | 07E0 |  |  |  |  | Frequency 7 | PA_DCA _D0
24513 | 005FC1 | 4033 | FC1
24514 | 005FC2 | 4034 | FC2 | 2017 | 07E1 | [5 empty] | PA_DCA _D3
24515 | 005FC3 | 4035 | FC3
24516 | 005FC4 | 4036 | FC4 | 2018 | 07E2 | [5 empty] | PA_DCA _D4
24517 | 005FC5 | 4037 | FC5
24518 | 005FC6 | 4038 | FC6 | 2019 | 07E3 | [5 empty] | PA_DCA _D5
24519 | 005FC7 | 4039 | FC7
24520 | 005FC8 | 4040 | FC8 | 2020 | 07E4 | [5 empty] | PA_DCA _D6
24521 | 005FC9 | 4041 | FC9
24522 | 005FCA | 4042 | FCA | 2021 | 07E5 | [5 empty] | PA_DCA _D7
24523 | 005FCB | 4043 | FCB
24524 | 005FCC | 4044 | FCC | 2022 | 07E6 | [5 empty] | PA_DCA _D8
24525 | 005FCD | 4045 | FCD
24526 | 005FCE | 4046 | FCE | 2023 | 07E7 | [5 empty] | PA_DCA _D9
24527 | 005FCF | 4047 | FCF
24528 | 005FD0 | 4048 | FD0 | 2024 | 07E8 | [5 empty] | PA_DCA _D10
24529 | 005FD1 | 4049 | FD1
24530 | 005FD2 | 4050 | FD2 | 2025 | 07E9 | [5 empty] | PA_DCA _D11
24531 | 005FD3 | 4051 | FD3
24532 | 005FD4 | 4052 | FD4 | 2026 | 07EA | [5 empty] | PA_DCA _D12
24533 | 005FD5 | 4053 | FD5
24534 | 005FD6 | 4054 | FD6 | 2027 | 07EB | [5 empty] | PA_DCA _D13
24535 | 005FD7 | 4055 | FD7
24536 | 005FD8 | 4056 | FD8 | 2028 | 07EC | [5 empty] | PA_DCA _D14
24537 | 005FD9 | 4057 | FD9
24538 | 005FDA | 4058 | FDA | 2029 | 07ED | [5 empty] | PA_DCA _D15
24539 | 005FDB | 4059 | FDB
24540 | 005FDC | 4060 | FDC | 2030 | 07EE | [5 empty] | PA_DCA _D16
24541 | 005FDD | 4061 | FDD
24542 | 005FDE | 4062 | FDE | 2031 | 07EF | [5 empty] | PA_DCA _D17
24543 | 005FDF | 4063 | FDF
24544 | 005FE0 | 4064 | FE0 | 2032 | 07F0 | [5 empty] | PA_DCA _D18
24545 | 005FE1 | 4065 | FE1
24546 | 005FE2 | 4066 | FE2 | 2033 | 07F1 | [5 empty] | PA_DCA _D19
24547 | 005FE3 | 4067 | FE3
24548 | 005FE4 | 4068 | FE4 | 2034 | 07F2 | [5 empty] | PA_DCA _D20
24549 | 005FE5 | 4069 | FE5
24550 | 005FE6 | 4070 | FE6 | 2035 | 07F3 | [5 empty] | PA_DCA _D21
24551 | 005FE7 | 4071 | FE7
24552 | 005FE8 | 4072 | FE8 | 2036 | 07F4 | [5 empty] | PA_DCA _D22
24553 | 005FE9 | 4073 | FE9
24554 | 005FEA | 4074 | FEA | 2037 | 07F5 | [5 empty] | PA_ DCA_D23
24555 | 005FEB | 4075 | FEB
24556 | 005FEC | 4076 | FEC | 2038 | 07F6 | [5 empty] | PA_ DCA_D24
24557 | 005FED | 4077 | FED
24558 | 005FEE | 4078 | FEE | 2039 | 07F7 | [5 empty] | PA_ DCA_D25
24559 | 005FEF | 4079 | FEF
24560 | 005FF0 | 4080 | FF0 | 2040 | 07F8
24561 | 005FF1 | 4081 | FF1
24562 | 005FF2 | 4082 | FF2 | 2041 | 07F9
24563 | 005FF3 | 4083 | FF3
24564 | 005FF4 | 4084 | FF4 | 2042 | 07FA
24565 | 005FF5 | 4085 | FF5
24566 | 005FF6 | 4086 | FF6 | 2043 | 07FB
24567 | 005FF7 | 4087 | FF7
24568 | 005FF8 | 4088 | FF8 | 2044 | 07FC
24569 | 005FF9 | 4089 | FF9
24570 | 005FFA | 4090 | FFA | 2045 | 07FD
24571 | 005FFB | 4091 | FFB
24572 | 005FFC | 4092 | FFC | 2046 | 07FE
24573 | 005FFD | 4093 | FFD
24574 | 005FFE | 4094 | FFE | 2047 | 07FF
24575 | 005FFF | 4095 | FFF

## Block 6
[9 empty] | ` | [8 empty] | `
Notes | [18 empty] | Notes | Notes
Page Size | 4K Bytes |  |  |  |  | Address Mapping
ALL!!!! Data is Signed | [5 empty] | 8 downto 4 | 3 downto 0 | Frequency
Total 32 Temperature Block
[6 empty] | -31 deg to 96 deg | Per Section
|  | Flash |  | EBR
Page Number | 6 | 0x000 | 0x01F | 0x000 | 0x00F | VVA offset2 for Fine Tune control frequency 0
|  | 0x020 | 0x03F | 0x010 | 0x01F | VVA offset2 for Fine Tune control frequency 1
|  | 0x040 | 0x05F | 0x020 | 0x02F | VVA offset2 for Fine Tune control frequency 2
|  | 0x060 | 0x07F | 0x030 | 0x03F | VVA offset2 for Fine Tune control frequency 3
|  | 0x080 | 0x09F | 0x040 | 0x04F | VVA offset2 for Fine Tune control frequency 4
|  | 0x0A0 | 0x0BF | 0x050 | 0x05F | VVA offset2 for Fine Tune control frequency 5
|  | 0x0C0 | 0x0DF | 0x060 | 0x06F | VVA offset2 for Fine Tune control frequency 6
|  | 0x0E0 | 0x0FF | 0x070 | 0x07F | VVA offset2 for Fine Tune control frequency 7
-- SPI Data Flash - MT25QU256ABA1EW7-0SIT, Memory MAP
Global Flash Address |  | Internal Page Address |  | EBR
Dec | Hex | Dec | Hex | EBR Address Dec | EBR Address Hex | Page Number | Section | Function | Def 19102022, Remove conversion by Alex | Byte 0 | [7 empty] | Function | Dec | Hex | Note
[10 empty] | bit 7 | bit 6 | bit 5 | bit 4 | bit 3 | bit 2 | bit 1 | bit 0
[10 empty] | bit 7 | bit 6 | bit 5 | bit 4 | bit 3 | bit 2 | bit 1 | bit 0
24576 | 006000 | 0 | 0 | 0 | 0000 | VVA offset2 for Fine Tune control frequency 0 |  | PA_VVA_OFFSET_FT0 | Fine tuning DC4 (40 dBm) – If On | [9 empty] | 0 | 0
24577 | 006001 | 1 | 1 | [15 empty] | 1 | 1
24578 | 006002 | 2 | 2 | 1 | 0001 |  |  | PA_VVA_OFFSET_FT1 | Spare Fine tuning 1111 | [9 empty] | 2 | 2
24579 | 006003 | 3 | 3 | [15 empty] | 3 | 3
24580 | 006004 | 4 | 4 | 2 | 0002 |  |  | PA_VVA_OFFSET_FT2 | Spare Fine tuning 1110 | [9 empty] | 4 | 4
24581 | 006005 | 5 | 5 | [15 empty] | 5 | 5
24582 | 006006 | 6 | 6 | 3 | 0003 |  |  | PA_VVA_OFFSET_FT3 | Fine tuning 1101 (44.6 dBm) | [9 empty] | 6 | 6
24583 | 006007 | 7 | 7 | [15 empty] | 7 | 7
24584 | 006008 | 8 | 8 | 4 | 0004 |  |  | PA_VVA_OFFSET_FT4 | Fine tuning 1100 (44.8 dBm) | [9 empty] | 8 | 8
24585 | 006009 | 9 | 9 | [15 empty] | 9 | 9
24586 | 00600A | 10 | A | 5 | 0005 |  |  | PA_VVA_OFFSET_FT5 | Fine tuning 1011 (45 dBm) | [9 empty] | 10 | A
24587 | 00600B | 11 | B | [15 empty] | 11 | B
24588 | 00600C | 12 | C | 6 | 0006 |  |  | PA_VVA_OFFSET_FT6 | Fine tuning 1010 (45.2 dBm) | [9 empty] | 12 | C
24589 | 00600D | 13 | D | [15 empty] | 13 | D
24590 | 00600E | 14 | E | 7 | 0007 |  |  | PA_VVA_OFFSET_FT7 | Fine tuning 1001 (45.4 dBm) | [9 empty] | 14 | E
24591 | 00600F | 15 | F | [15 empty] | 15 | F
24592 | 006010 | 16 | 10 | 8 | 0008 |  |  | PA_VVA_OFFSET_FT8 | Fine tuning 1000 (45.6 dBm) | [9 empty] | 16 | 10
24593 | 006011 | 17 | 11 | [15 empty] | 17 | 11
24594 | 006012 | 18 | 12 | 9 | 0009 |  |  | PA_VVA_OFFSET_FT9 | Fine tuning 0111 (45.8 dBm) | [9 empty] | 18 | 12
24595 | 006013 | 19 | 13 | [15 empty] | 19 | 13
24596 | 006014 | 20 | 14 | 10 | 000A |  |  | PA_VVA_OFFSET_FT10 | Fine tuning 0110 (46 dBm) | [9 empty] | 20 | 14
24597 | 006015 | 21 | 15 | [15 empty] | 21 | 15
24598 | 006016 | 22 | 16 | 11 | 000B |  |  | PA_VVA_OFFSET_FT11 | Spare Fine tuning < 0110 | [9 empty] | 22 | 16
24599 | 006017 | 23 | 17 | [15 empty] | 23 | 17
24600 | 006018 | 24 | 18 | 12 | 000C |  |  | PA_VVA_OFFSET_FT12 | Spare | [9 empty] | 24 | 18
24601 | 006019 | 25 | 19 | [15 empty] | 25 | 19
24602 | 00601A | 26 | 1A | 13 | 000D | [13 empty] | 26 | 1A
24603 | 00601B | 27 | 1B | [15 empty] | 27 | 1B
24604 | 00601C | 28 | 1C | 14 | 000E | [13 empty] | 28 | 1C
24605 | 00601D | 29 | 1D | [15 empty] | 29 | 1D
24606 | 00601E | 30 | 1E | 15 | 000F | [13 empty] | 30 | 1E
24607 | 00601F | 31 | 1F | [15 empty] | 31 | 1F
24608 | 006020 | 32 | 20 | 16 | 0010 | VVA offset2 for Fine Tune control frequency 1 | [12 empty] | 32 | 20
24609 | 006021 | 33 | 21 | [15 empty] | 33 | 21
24610 | 006022 | 34 | 22 | 17 | 0011 | [13 empty] | 33 | 21
24611 | 006023 | 35 | 23 | [15 empty] | 35 | 23
24612 | 006024 | 36 | 24 | 18 | 0012 | [13 empty] | 36 | 24
24613 | 006025 | 37 | 25 | [15 empty] | 37 | 25
24614 | 006026 | 38 | 26 | 19 | 0013 | [13 empty] | 38 | 26
24615 | 006027 | 39 | 27 | [15 empty] | 39 | 27
24616 | 006028 | 40 | 28 | 20 | 0014 | [13 empty] | 40 | 28
24617 | 006029 | 41 | 29 | [15 empty] | 41 | 29
24618 | 00602A | 42 | 2A | 21 | 0015 | [13 empty] | 42 | 2A
24619 | 00602B | 43 | 2B | [15 empty] | 43 | 2B
24620 | 00602C | 44 | 2C | 22 | 0016 | [13 empty] | 44 | 2C
24621 | 00602D | 45 | 2D | [15 empty] | 45 | 2D
24622 | 00602E | 46 | 2E | 23 | 0017 | [13 empty] | 46 | 2E
24623 | 00602F | 47 | 2F | [15 empty] | 47 | 2F
24624 | 006030 | 48 | 30 | 24 | 0018 | [13 empty] | 48 | 30
24625 | 006031 | 49 | 31 | [15 empty] | 49 | 31
24626 | 006032 | 50 | 32 | 25 | 0019 | [13 empty] | 50 | 32
24627 | 006033 | 51 | 33 | [15 empty] | 51 | 33
24628 | 006034 | 52 | 34 | 26 | 001A | [13 empty] | 52 | 34
24629 | 006035 | 53 | 35 | [15 empty] | 53 | 35
24630 | 006036 | 54 | 36 | 27 | 001B | [13 empty] | 54 | 36
24631 | 006037 | 55 | 37 | [15 empty] | 55 | 37
24632 | 006038 | 56 | 38 | 28 | 001C | [13 empty] | 56 | 38
24633 | 006039 | 57 | 39 | [15 empty] | 57 | 39
24634 | 00603A | 58 | 3A | 29 | 001D | [13 empty] | 58 | 3A
24635 | 00603B | 59 | 3B | [15 empty] | 59 | 3B
24636 | 00603C | 60 | 3C | 30 | 001E | [13 empty] | 60 | 3C
24637 | 00603D | 61 | 3D | [15 empty] | 61 | 3D
24638 | 00603E | 62 | 3E | 31 | 001F | [13 empty] | 62 | 3E
24639 | 00603F | 63 | 3F | [15 empty] | 63 | 3F
24640 | 006040 | 64 | 40 | 32 | 0020 | VVA offset2 for Fine Tune control frequency 2 | [12 empty] | 64 | 40
24641 | 006041 | 65 | 41 | [15 empty] | 65 | 41
24642 | 006042 | 66 | 42 | 33 | 0021 | [13 empty] | 66 | 42
24643 | 006043 | 67 | 43 | [15 empty] | 67 | 43
24644 | 006044 | 68 | 44 | 34 | 0022 | [13 empty] | 68 | 44
24645 | 006045 | 69 | 45 | [15 empty] | 69 | 45
24646 | 006046 | 70 | 46 | 35 | 0023 | [13 empty] | 70 | 46
24647 | 006047 | 71 | 47 | [15 empty] | 71 | 47
24648 | 006048 | 72 | 48 | 36 | 0024 | [13 empty] | 72 | 48
24649 | 006049 | 73 | 49 | [15 empty] | 73 | 49
24650 | 00604A | 74 | 4A | 37 | 0025 | [13 empty] | 74 | 4A
24651 | 00604B | 75 | 4B | [15 empty] | 75 | 4B
24652 | 00604C | 76 | 4C | 38 | 0026 | [13 empty] | 76 | 4C
24653 | 00604D | 77 | 4D | [15 empty] | 77 | 4D
24654 | 00604E | 78 | 4E | 39 | 0027 | [13 empty] | 78 | 4E
24655 | 00604F | 79 | 4F | [15 empty] | 79 | 4F
24656 | 006050 | 80 | 50 | 40 | 0028 | [13 empty] | 80 | 50
24657 | 006051 | 81 | 51 | [15 empty] | 81 | 51
24658 | 006052 | 82 | 52 | 41 | 0029 | [13 empty] | 82 | 52
24659 | 006053 | 83 | 53 | [15 empty] | 83 | 53
24660 | 006054 | 84 | 54 | 42 | 002A | [13 empty] | 84 | 54
24661 | 006055 | 85 | 55 | [15 empty] | 85 | 55
24662 | 006056 | 86 | 56 | 43 | 002B | [13 empty] | 86 | 56
24663 | 006057 | 87 | 57 | [15 empty] | 87 | 57
24664 | 006058 | 88 | 58 | 44 | 002C | [13 empty] | 88 | 58
24665 | 006059 | 89 | 59 | [15 empty] | 89 | 59
24666 | 00605A | 90 | 5A | 45 | 002D | [13 empty] | 90 | 5A
24667 | 00605B | 91 | 5B | [15 empty] | 91 | 5B
24668 | 00605C | 92 | 5C | 46 | 002E | [13 empty] | 92 | 5C
24669 | 00605D | 93 | 5D | [15 empty] | 93 | 5D
24670 | 00605E | 94 | 5E | 47 | 002F | [13 empty] | 94 | 5E
24671 | 00605F | 95 | 5F | [15 empty] | 95 | 5F
24672 | 006060 | 96 | 60 | 48 | 0030 | [13 empty] | 96 | 60
24673 | 006061 | 97 | 61 | [15 empty] | 97 | 61
24674 | 006062 | 98 | 62 | 49 | 0031 | [13 empty] | 98 | 62
24675 | 006063 | 99 | 63 | [15 empty] | 99 | 63
24676 | 006064 | 100 | 64 | 50 | 0032 | [13 empty] | 100 | 64
24677 | 006065 | 101 | 65 | [15 empty] | 101 | 65
24678 | 006066 | 102 | 66 | 51 | 0033 | [13 empty] | 102 | 66
24679 | 006067 | 103 | 67 | [15 empty] | 103 | 67
24680 | 006068 | 104 | 68 | 52 | 0034 | [13 empty] | 104 | 68
24681 | 006069 | 105 | 69 | [15 empty] | 105 | 69
24682 | 00606A | 106 | 6A | 53 | 0035 | [13 empty] | 106 | 6A
24683 | 00606B | 107 | 6B | [15 empty] | 107 | 6B
24684 | 00606C | 108 | 6C | 54 | 0036 | [13 empty] | 108 | 6C
24685 | 00606D | 109 | 6D | [15 empty] | 109 | 6D
24686 | 00606E | 110 | 6E | 55 | 0037 | [13 empty] | 110 | 6E
24687 | 00606F | 111 | 6F | [15 empty] | 111 | 6F
24688 | 006070 | 112 | 70 | 56 | 0038 | [13 empty] | 112 | 70
24689 | 006071 | 113 | 71 | [15 empty] | 113 | 71
24690 | 006072 | 114 | 72 | 57 | 0039 | [13 empty] | 114 | 72
24691 | 006073 | 115 | 73 | [15 empty] | 115 | 73
24692 | 006074 | 116 | 74 | 58 | 003A | [13 empty] | 116 | 74
24693 | 006075 | 117 | 75 | [15 empty] | 117 | 75
24694 | 006076 | 118 | 76 | 59 | 003B | [13 empty] | 118 | 76
24695 | 006077 | 119 | 77 | [15 empty] | 119 | 77
24696 | 006078 | 120 | 78 | 60 | 003C | [13 empty] | 120 | 78
24697 | 006079 | 121 | 79 | [15 empty] | 121 | 79
24698 | 00607A | 122 | 7A | 61 | 003D | [13 empty] | 122 | 7A
24699 | 00607B | 123 | 7B | [15 empty] | 123 | 7B
24700 | 00607C | 124 | 7C | 62 | 003E | [13 empty] | 124 | 7C
24701 | 00607D | 125 | 7D | [15 empty] | 125 | 7D
24702 | 00607E | 126 | 7E | 63 | 003F | [13 empty] | 126 | 7E
24703 | 00607F | 127 | 7F | [15 empty] | 127 | 7F
24704 | 006080 | 128 | 80 | 64 | 0040 | [13 empty] | 128 | 80
24705 | 006081 | 129 | 81 | [15 empty] | 129 | 81
24706 | 006082 | 130 | 82 | 65 | 0041 | [13 empty] | 130 | 82
24707 | 006083 | 131 | 83 | [15 empty] | 131 | 83
24708 | 006084 | 132 | 84 | 66 | 0042 | [13 empty] | 132 | 84
24709 | 006085 | 133 | 85 | [15 empty] | 133 | 85
24710 | 006086 | 134 | 86 | 67 | 0043 | [13 empty] | 134 | 86
24711 | 006087 | 135 | 87 | [15 empty] | 135 | 87
24712 | 006088 | 136 | 88 | 68 | 0044 | [13 empty] | 136 | 88
24713 | 006089 | 137 | 89 | [15 empty] | 137 | 89
24714 | 00608A | 138 | 8A | 69 | 0045 | [13 empty] | 138 | 8A
24715 | 00608B | 139 | 8B | [15 empty] | 139 | 8B
24716 | 00608C | 140 | 8C | 70 | 0046 | [13 empty] | 140 | 8C
24717 | 00608D | 141 | 8D | [15 empty] | 141 | 8D
24718 | 00608E | 142 | 8E | 71 | 0047 | [13 empty] | 142 | 8E
24719 | 00608F | 143 | 8F | [15 empty] | 143 | 8F
24720 | 006090 | 144 | 90 | 72 | 0048 | [13 empty] | 144 | 90
24721 | 006091 | 145 | 91 | [15 empty] | 145 | 91
24722 | 006092 | 146 | 92 | 73 | 0049 | [13 empty] | 146 | 92
24723 | 006093 | 147 | 93
24724 | 006094 | 148 | 94 | 74 | 004A
24725 | 006095 | 149 | 95
24726 | 006096 | 150 | 96 | 75 | 004B
24727 | 006097 | 151 | 97
24728 | 006098 | 152 | 98 | 76 | 004C
24729 | 006099 | 153 | 99
24730 | 00609A | 154 | 9A | 77 | 004D
24731 | 00609B | 155 | 9B
24732 | 00609C | 156 | 9C | 78 | 004E
24733 | 00609D | 157 | 9D
24734 | 00609E | 158 | 9E | 79 | 004F
24735 | 00609F | 159 | 9F
24736 | 0060A0 | 160 | A0 | 80 | 0050
24737 | 0060A1 | 161 | A1
24738 | 0060A2 | 162 | A2 | 81 | 0051
24739 | 0060A3 | 163 | A3
24740 | 0060A4 | 164 | A4 | 82 | 0052
24741 | 0060A5 | 165 | A5
24742 | 0060A6 | 166 | A6 | 83 | 0053
24743 | 0060A7 | 167 | A7
24744 | 0060A8 | 168 | A8 | 84 | 0054
24745 | 0060A9 | 169 | A9
24746 | 0060AA | 170 | AA | 85 | 0055
24747 | 0060AB | 171 | AB
24748 | 0060AC | 172 | AC | 86 | 0056
24749 | 0060AD | 173 | AD
24750 | 0060AE | 174 | AE | 87 | 0057
24751 | 0060AF | 175 | AF
24752 | 0060B0 | 176 | B0 | 88 | 0058
24753 | 0060B1 | 177 | B1
24754 | 0060B2 | 178 | B2 | 89 | 0059
24755 | 0060B3 | 179 | B3
24756 | 0060B4 | 180 | B4 | 90 | 005A
24757 | 0060B5 | 181 | B5
24758 | 0060B6 | 182 | B6 | 91 | 005B
24759 | 0060B7 | 183 | B7
24760 | 0060B8 | 184 | B8 | 92 | 005C
24761 | 0060B9 | 185 | B9
24762 | 0060BA | 186 | BA | 93 | 005D
24763 | 0060BB | 187 | BB
24764 | 0060BC | 188 | BC | 94 | 005E
24765 | 0060BD | 189 | BD
24766 | 0060BE | 190 | BE | 95 | 005F
24767 | 0060BF | 191 | BF
24768 | 0060C0 | 192 | C0 | 96 | 0060
24769 | 0060C1 | 193 | C1
24770 | 0060C2 | 194 | C2 | 97 | 0061
24771 | 0060C3 | 195 | C3
24772 | 0060C4 | 196 | C4 | 98 | 0062
24773 | 0060C5 | 197 | C5
24774 | 0060C6 | 198 | C6 | 99 | 0063
24775 | 0060C7 | 199 | C7
24776 | 0060C8 | 200 | C8 | 100 | 0064
24777 | 0060C9 | 201 | C9
24778 | 0060CA | 202 | CA | 101 | 0065
24779 | 0060CB | 203 | CB
24780 | 0060CC | 204 | CC | 102 | 0066
24781 | 0060CD | 205 | CD
24782 | 0060CE | 206 | CE | 103 | 0067
24783 | 0060CF | 207 | CF
24784 | 0060D0 | 208 | D0 | 104 | 0068
24785 | 0060D1 | 209 | D1
24786 | 0060D2 | 210 | D2 | 105 | 0069
24787 | 0060D3 | 211 | D3
24788 | 0060D4 | 212 | D4 | 106 | 006A
24789 | 0060D5 | 213 | D5
24790 | 0060D6 | 214 | D6 | 107 | 006B
24791 | 0060D7 | 215 | D7
24792 | 0060D8 | 216 | D8 | 108 | 006C
24793 | 0060D9 | 217 | D9
24794 | 0060DA | 218 | DA | 109 | 006D
24795 | 0060DB | 219 | DB
24796 | 0060DC | 220 | DC | 110 | 006E
24797 | 0060DD | 221 | DD
24798 | 0060DE | 222 | DE | 111 | 006F
24799 | 0060DF | 223 | DF
24800 | 0060E0 | 224 | E0 | 112 | 0070
24801 | 0060E1 | 225 | E1
24802 | 0060E2 | 226 | E2 | 113 | 0071
24803 | 0060E3 | 227 | E3
24804 | 0060E4 | 228 | E4 | 114 | 0072
24805 | 0060E5 | 229 | E5
24806 | 0060E6 | 230 | E6 | 115 | 0073
24807 | 0060E7 | 231 | E7
24808 | 0060E8 | 232 | E8 | 116 | 0074
24809 | 0060E9 | 233 | E9
24810 | 0060EA | 234 | EA | 117 | 0075
24811 | 0060EB | 235 | EB
24812 | 0060EC | 236 | EC | 118 | 0076
24813 | 0060ED | 237 | ED
24814 | 0060EE | 238 | EE | 119 | 0077
24815 | 0060EF | 239 | EF
24816 | 0060F0 | 240 | F0 | 120 | 0078
24817 | 0060F1 | 241 | F1
24818 | 0060F2 | 242 | F2 | 121 | 0079
24819 | 0060F3 | 243 | F3
24820 | 0060F4 | 244 | F4 | 122 | 007A
24821 | 0060F5 | 245 | F5
24822 | 0060F6 | 246 | F6 | 123 | 007B
24823 | 0060F7 | 247 | F7
24824 | 0060F8 | 248 | F8 | 124 | 007C
24825 | 0060F9 | 249 | F9
24826 | 0060FA | 250 | FA | 125 | 007D
24827 | 0060FB | 251 | FB
24828 | 0060FC | 252 | FC | 126 | 007E
24829 | 0060FD | 253 | FD
24830 | 0060FE | 254 | FE | 127 | 007F
24831 | 0060FF | 255 | FF
24832 | 006100 | 256 | 100 | 128 | 0080 |  |  | Flash_Page_Used_Length_Setup
24833 | 006101 | 257 | 101 |  |  |  |  | Last address for parrser
24834 | 006102 | 258 | 102 | 129 | 0081
24835 | 006103 | 259 | 103
24836 | 006104 | 260 | 104 | 130 | 0082
24837 | 006105 | 261 | 105
24838 | 006106 | 262 | 106 | 131 | 0083
24839 | 006107 | 263 | 107
24840 | 006108 | 264 | 108 | 132 | 0084
24841 | 006109 | 265 | 109
24842 | 00610A | 266 | 10A | 133 | 0085
24843 | 00610B | 267 | 10B
24844 | 00610C | 268 | 10C | 134 | 0086
24845 | 00610D | 269 | 10D
24846 | 00610E | 270 | 10E | 135 | 0087
24847 | 00610F | 271 | 10F
24848 | 006110 | 272 | 110 | 136 | 0088
24849 | 006111 | 273 | 111
24850 | 006112 | 274 | 112 | 137 | 0089
24851 | 006113 | 275 | 113
24852 | 006114 | 276 | 114 | 138 | 008A
24853 | 006115 | 277 | 115
24854 | 006116 | 278 | 116 | 139 | 008B
24855 | 006117 | 279 | 117
24856 | 006118 | 280 | 118 | 140 | 008C
24857 | 006119 | 281 | 119
24858 | 00611A | 282 | 11A | 141 | 008D
24859 | 00611B | 283 | 11B
24860 | 00611C | 284 | 11C | 142 | 008E
24861 | 00611D | 285 | 11D
24862 | 00611E | 286 | 11E | 143 | 008F
24863 | 00611F | 287 | 11F
24864 | 006120 | 288 | 120 | 144 | 0090
24865 | 006121 | 289 | 121
24866 | 006122 | 290 | 122 | 145 | 0091
24867 | 006123 | 291 | 123
24868 | 006124 | 292 | 124 | 146 | 0092
24869 | 006125 | 293 | 125
24870 | 006126 | 294 | 126 | 147 | 0093
24871 | 006127 | 295 | 127
24872 | 006128 | 296 | 128 | 148 | 0094
24873 | 006129 | 297 | 129
24874 | 00612A | 298 | 12A | 149 | 0095
24875 | 00612B | 299 | 12B
24876 | 00612C | 300 | 12C | 150 | 0096
24877 | 00612D | 301 | 12D
24878 | 00612E | 302 | 12E | 151 | 0097
24879 | 00612F | 303 | 12F
24880 | 006130 | 304 | 130 | 152 | 0098
24881 | 006131 | 305 | 131
24882 | 006132 | 306 | 132 | 153 | 0099
24883 | 006133 | 307 | 133
24884 | 006134 | 308 | 134 | 154 | 009A
24885 | 006135 | 309 | 135
24886 | 006136 | 310 | 136 | 155 | 009B
24887 | 006137 | 311 | 137
24888 | 006138 | 312 | 138 | 156 | 009C
24889 | 006139 | 313 | 139
24890 | 00613A | 314 | 13A | 157 | 009D
24891 | 00613B | 315 | 13B
24892 | 00613C | 316 | 13C | 158 | 009E
24893 | 00613D | 317 | 13D
24894 | 00613E | 318 | 13E | 159 | 009F
24895 | 00613F | 319 | 13F
24896 | 006140 | 320 | 140 | 160 | 00A0
24897 | 006141 | 321 | 141
24898 | 006142 | 322 | 142 | 161 | 00A1
24899 | 006143 | 323 | 143
24900 | 006144 | 324 | 144 | 162 | 00A2
24901 | 006145 | 325 | 145
24902 | 006146 | 326 | 146 | 163 | 00A3
24903 | 006147 | 327 | 147
24904 | 006148 | 328 | 148 | 164 | 00A4
24905 | 006149 | 329 | 149
24906 | 00614A | 330 | 14A | 165 | 00A5
24907 | 00614B | 331 | 14B
24908 | 00614C | 332 | 14C | 166 | 00A6
24909 | 00614D | 333 | 14D
24910 | 00614E | 334 | 14E | 167 | 00A7
24911 | 00614F | 335 | 14F
24912 | 006150 | 336 | 150 | 168 | 00A8
24913 | 006151 | 337 | 151
24914 | 006152 | 338 | 152 | 169 | 00A9
24915 | 006153 | 339 | 153
24916 | 006154 | 340 | 154 | 170 | 00AA
24917 | 006155 | 341 | 155
24918 | 006156 | 342 | 156 | 171 | 00AB
24919 | 006157 | 343 | 157
24920 | 006158 | 344 | 158 | 172 | 00AC
24921 | 006159 | 345 | 159
24922 | 00615A | 346 | 15A | 173 | 00AD
24923 | 00615B | 347 | 15B
24924 | 00615C | 348 | 15C | 174 | 00AE
24925 | 00615D | 349 | 15D
24926 | 00615E | 350 | 15E | 175 | 00AF
24927 | 00615F | 351 | 15F
24928 | 006160 | 352 | 160 | 176 | 00B0
24929 | 006161 | 353 | 161
24930 | 006162 | 354 | 162 | 177 | 00B1
24931 | 006163 | 355 | 163
24932 | 006164 | 356 | 164 | 178 | 00B2
24933 | 006165 | 357 | 165
24934 | 006166 | 358 | 166 | 179 | 00B3
24935 | 006167 | 359 | 167
24936 | 006168 | 360 | 168 | 180 | 00B4
24937 | 006169 | 361 | 169
24938 | 00616A | 362 | 16A | 181 | 00B5
24939 | 00616B | 363 | 16B
24940 | 00616C | 364 | 16C | 182 | 00B6
24941 | 00616D | 365 | 16D
24942 | 00616E | 366 | 16E | 183 | 00B7
24943 | 00616F | 367 | 16F
24944 | 006170 | 368 | 170 | 184 | 00B8
24945 | 006171 | 369 | 171
24946 | 006172 | 370 | 172 | 185 | 00B9
24947 | 006173 | 371 | 173
24948 | 006174 | 372 | 174 | 186 | 00BA
24949 | 006175 | 373 | 175
24950 | 006176 | 374 | 176 | 187 | 00BB
24951 | 006177 | 375 | 177
24952 | 006178 | 376 | 178 | 188 | 00BC
24953 | 006179 | 377 | 179
24954 | 00617A | 378 | 17A | 189 | 00BD
24955 | 00617B | 379 | 17B
24956 | 00617C | 380 | 17C | 190 | 00BE
24957 | 00617D | 381 | 17D
24958 | 00617E | 382 | 17E | 191 | 00BF
24959 | 00617F | 383 | 17F
24960 | 006180 | 384 | 180 | 192 | 00C0
24961 | 006181 | 385 | 181
24962 | 006182 | 386 | 182 | 193 | 00C1
24963 | 006183 | 387 | 183
24964 | 006184 | 388 | 184 | 194 | 00C2
24965 | 006185 | 389 | 185
24966 | 006186 | 390 | 186 | 195 | 00C3
24967 | 006187 | 391 | 187
24968 | 006188 | 392 | 188 | 196 | 00C4
24969 | 006189 | 393 | 189
24970 | 00618A | 394 | 18A | 197 | 00C5
24971 | 00618B | 395 | 18B
24972 | 00618C | 396 | 18C | 198 | 00C6
24973 | 00618D | 397 | 18D
24974 | 00618E | 398 | 18E | 199 | 00C7
24975 | 00618F | 399 | 18F
24976 | 006190 | 400 | 190 | 200 | 00C8
24977 | 006191 | 401 | 191
24978 | 006192 | 402 | 192 | 201 | 00C9
24979 | 006193 | 403 | 193
24980 | 006194 | 404 | 194 | 202 | 00CA
24981 | 006195 | 405 | 195
24982 | 006196 | 406 | 196 | 203 | 00CB
24983 | 006197 | 407 | 197
24984 | 006198 | 408 | 198 | 204 | 00CC
24985 | 006199 | 409 | 199
24986 | 00619A | 410 | 19A | 205 | 00CD
24987 | 00619B | 411 | 19B
24988 | 00619C | 412 | 19C | 206 | 00CE
24989 | 00619D | 413 | 19D
24990 | 00619E | 414 | 19E | 207 | 00CF
24991 | 00619F | 415 | 19F
24992 | 0061A0 | 416 | 1A0 | 208 | 00D0
24993 | 0061A1 | 417 | 1A1
24994 | 0061A2 | 418 | 1A2 | 209 | 00D1
24995 | 0061A3 | 419 | 1A3
24996 | 0061A4 | 420 | 1A4 | 210 | 00D2
24997 | 0061A5 | 421 | 1A5
24998 | 0061A6 | 422 | 1A6 | 211 | 00D3
24999 | 0061A7 | 423 | 1A7
25000 | 0061A8 | 424 | 1A8 | 212 | 00D4
25001 | 0061A9 | 425 | 1A9
25002 | 0061AA | 426 | 1AA | 213 | 00D5
25003 | 0061AB | 427 | 1AB
25004 | 0061AC | 428 | 1AC | 214 | 00D6
25005 | 0061AD | 429 | 1AD
25006 | 0061AE | 430 | 1AE | 215 | 00D7
25007 | 0061AF | 431 | 1AF
25008 | 0061B0 | 432 | 1B0 | 216 | 00D8
25009 | 0061B1 | 433 | 1B1
25010 | 0061B2 | 434 | 1B2 | 217 | 00D9
25011 | 0061B3 | 435 | 1B3
25012 | 0061B4 | 436 | 1B4 | 218 | 00DA
25013 | 0061B5 | 437 | 1B5
25014 | 0061B6 | 438 | 1B6 | 219 | 00DB
25015 | 0061B7 | 439 | 1B7
25016 | 0061B8 | 440 | 1B8 | 220 | 00DC
25017 | 0061B9 | 441 | 1B9
25018 | 0061BA | 442 | 1BA | 221 | 00DD
25019 | 0061BB | 443 | 1BB
25020 | 0061BC | 444 | 1BC | 222 | 00DE
25021 | 0061BD | 445 | 1BD
25022 | 0061BE | 446 | 1BE | 223 | 00DF
25023 | 0061BF | 447 | 1BF
25024 | 0061C0 | 448 | 1C0 | 224 | 00E0
25025 | 0061C1 | 449 | 1C1
25026 | 0061C2 | 450 | 1C2 | 225 | 00E1
25027 | 0061C3 | 451 | 1C3
25028 | 0061C4 | 452 | 1C4 | 226 | 00E2
25029 | 0061C5 | 453 | 1C5
25030 | 0061C6 | 454 | 1C6 | 227 | 00E3
25031 | 0061C7 | 455 | 1C7
25032 | 0061C8 | 456 | 1C8 | 228 | 00E4
25033 | 0061C9 | 457 | 1C9
25034 | 0061CA | 458 | 1CA | 229 | 00E5
25035 | 0061CB | 459 | 1CB
25036 | 0061CC | 460 | 1CC | 230 | 00E6
25037 | 0061CD | 461 | 1CD
25038 | 0061CE | 462 | 1CE | 231 | 00E7
25039 | 0061CF | 463 | 1CF
25040 | 0061D0 | 464 | 1D0 | 232 | 00E8
25041 | 0061D1 | 465 | 1D1
25042 | 0061D2 | 466 | 1D2 | 233 | 00E9
25043 | 0061D3 | 467 | 1D3
25044 | 0061D4 | 468 | 1D4 | 234 | 00EA
25045 | 0061D5 | 469 | 1D5
25046 | 0061D6 | 470 | 1D6 | 235 | 00EB
25047 | 0061D7 | 471 | 1D7
25048 | 0061D8 | 472 | 1D8 | 236 | 00EC
25049 | 0061D9 | 473 | 1D9
25050 | 0061DA | 474 | 1DA | 237 | 00ED
25051 | 0061DB | 475 | 1DB
25052 | 0061DC | 476 | 1DC | 238 | 00EE
25053 | 0061DD | 477 | 1DD
25054 | 0061DE | 478 | 1DE | 239 | 00EF
25055 | 0061DF | 479 | 1DF
25056 | 0061E0 | 480 | 1E0 | 240 | 00F0
25057 | 0061E1 | 481 | 1E1
25058 | 0061E2 | 482 | 1E2 | 241 | 00F1
25059 | 0061E3 | 483 | 1E3
25060 | 0061E4 | 484 | 1E4 | 242 | 00F2
25061 | 0061E5 | 485 | 1E5
25062 | 0061E6 | 486 | 1E6 | 243 | 00F3
25063 | 0061E7 | 487 | 1E7
25064 | 0061E8 | 488 | 1E8 | 244 | 00F4
25065 | 0061E9 | 489 | 1E9
25066 | 0061EA | 490 | 1EA | 245 | 00F5
25067 | 0061EB | 491 | 1EB
25068 | 0061EC | 492 | 1EC | 246 | 00F6
25069 | 0061ED | 493 | 1ED
25070 | 0061EE | 494 | 1EE | 247 | 00F7
25071 | 0061EF | 495 | 1EF
25072 | 0061F0 | 496 | 1F0 | 248 | 00F8
25073 | 0061F1 | 497 | 1F1
25074 | 0061F2 | 498 | 1F2 | 249 | 00F9
25075 | 0061F3 | 499 | 1F3
25076 | 0061F4 | 500 | 1F4 | 250 | 00FA
25077 | 0061F5 | 501 | 1F5
25078 | 0061F6 | 502 | 1F6 | 251 | 00FB
25079 | 0061F7 | 503 | 1F7
25080 | 0061F8 | 504 | 1F8 | 252 | 00FC
25081 | 0061F9 | 505 | 1F9
25082 | 0061FA | 506 | 1FA | 253 | 00FD
25083 | 0061FB | 507 | 1FB
25084 | 0061FC | 508 | 1FC | 254 | 00FE
25085 | 0061FD | 509 | 1FD
25086 | 0061FE | 510 | 1FE | 255 | 00FF
25087 | 0061FF | 511 | 1FF
25088 | 006200 | 512 | 200 | 256 | 0100
25089 | 006201 | 513 | 201
25090 | 006202 | 514 | 202 | 257 | 0101
25091 | 006203 | 515 | 203
25092 | 006204 | 516 | 204 | 258 | 0102
25093 | 006205 | 517 | 205
25094 | 006206 | 518 | 206 | 259 | 0103
25095 | 006207 | 519 | 207
25096 | 006208 | 520 | 208 | 260 | 0104
25097 | 006209 | 521 | 209
25098 | 00620A | 522 | 20A | 261 | 0105
25099 | 00620B | 523 | 20B
25100 | 00620C | 524 | 20C | 262 | 0106
25101 | 00620D | 525 | 20D
25102 | 00620E | 526 | 20E | 263 | 0107
25103 | 00620F | 527 | 20F
25104 | 006210 | 528 | 210 | 264 | 0108
25105 | 006211 | 529 | 211
25106 | 006212 | 530 | 212 | 265 | 0109
25107 | 006213 | 531 | 213
25108 | 006214 | 532 | 214 | 266 | 010A
25109 | 006215 | 533 | 215
25110 | 006216 | 534 | 216 | 267 | 010B
25111 | 006217 | 535 | 217
25112 | 006218 | 536 | 218 | 268 | 010C
25113 | 006219 | 537 | 219
25114 | 00621A | 538 | 21A | 269 | 010D
25115 | 00621B | 539 | 21B
25116 | 00621C | 540 | 21C | 270 | 010E
25117 | 00621D | 541 | 21D
25118 | 00621E | 542 | 21E | 271 | 010F
25119 | 00621F | 543 | 21F
25120 | 006220 | 544 | 220 | 272 | 0110
25121 | 006221 | 545 | 221
25122 | 006222 | 546 | 222 | 273 | 0111
25123 | 006223 | 547 | 223
25124 | 006224 | 548 | 224 | 274 | 0112
25125 | 006225 | 549 | 225
25126 | 006226 | 550 | 226 | 275 | 0113
25127 | 006227 | 551 | 227
25128 | 006228 | 552 | 228 | 276 | 0114
25129 | 006229 | 553 | 229
25130 | 00622A | 554 | 22A | 277 | 0115
25131 | 00622B | 555 | 22B
25132 | 00622C | 556 | 22C | 278 | 0116
25133 | 00622D | 557 | 22D
25134 | 00622E | 558 | 22E | 279 | 0117
25135 | 00622F | 559 | 22F
25136 | 006230 | 560 | 230 | 280 | 0118
25137 | 006231 | 561 | 231
25138 | 006232 | 562 | 232 | 281 | 0119
25139 | 006233 | 563 | 233
25140 | 006234 | 564 | 234 | 282 | 011A
25141 | 006235 | 565 | 235
25142 | 006236 | 566 | 236 | 283 | 011B
25143 | 006237 | 567 | 237
25144 | 006238 | 568 | 238 | 284 | 011C
25145 | 006239 | 569 | 239
25146 | 00623A | 570 | 23A | 285 | 011D
25147 | 00623B | 571 | 23B
25148 | 00623C | 572 | 23C | 286 | 011E
25149 | 00623D | 573 | 23D
25150 | 00623E | 574 | 23E | 287 | 011F
25151 | 00623F | 575 | 23F
25152 | 006240 | 576 | 240 | 288 | 0120
25153 | 006241 | 577 | 241
25154 | 006242 | 578 | 242 | 289 | 0121
25155 | 006243 | 579 | 243
25156 | 006244 | 580 | 244 | 290 | 0122
25157 | 006245 | 581 | 245
25158 | 006246 | 582 | 246 | 291 | 0123
25159 | 006247 | 583 | 247
25160 | 006248 | 584 | 248 | 292 | 0124
25161 | 006249 | 585 | 249
25162 | 00624A | 586 | 24A | 293 | 0125
25163 | 00624B | 587 | 24B
25164 | 00624C | 588 | 24C | 294 | 0126
25165 | 00624D | 589 | 24D
25166 | 00624E | 590 | 24E | 295 | 0127
25167 | 00624F | 591 | 24F
25168 | 006250 | 592 | 250 | 296 | 0128
25169 | 006251 | 593 | 251
25170 | 006252 | 594 | 252 | 297 | 0129
25171 | 006253 | 595 | 253
25172 | 006254 | 596 | 254 | 298 | 012A
25173 | 006255 | 597 | 255
25174 | 006256 | 598 | 256 | 299 | 012B
25175 | 006257 | 599 | 257
25176 | 006258 | 600 | 258 | 300 | 012C
25177 | 006259 | 601 | 259
25178 | 00625A | 602 | 25A | 301 | 012D
25179 | 00625B | 603 | 25B
25180 | 00625C | 604 | 25C | 302 | 012E
25181 | 00625D | 605 | 25D
25182 | 00625E | 606 | 25E | 303 | 012F
25183 | 00625F | 607 | 25F
25184 | 006260 | 608 | 260 | 304 | 0130
25185 | 006261 | 609 | 261
25186 | 006262 | 610 | 262 | 305 | 0131
25187 | 006263 | 611 | 263
25188 | 006264 | 612 | 264 | 306 | 0132
25189 | 006265 | 613 | 265
25190 | 006266 | 614 | 266 | 307 | 0133
25191 | 006267 | 615 | 267
25192 | 006268 | 616 | 268 | 308 | 0134
25193 | 006269 | 617 | 269
25194 | 00626A | 618 | 26A | 309 | 0135
25195 | 00626B | 619 | 26B
25196 | 00626C | 620 | 26C | 310 | 0136
25197 | 00626D | 621 | 26D
25198 | 00626E | 622 | 26E | 311 | 0137
25199 | 00626F | 623 | 26F
25200 | 006270 | 624 | 270 | 312 | 0138
25201 | 006271 | 625 | 271
25202 | 006272 | 626 | 272 | 313 | 0139
25203 | 006273 | 627 | 273
25204 | 006274 | 628 | 274 | 314 | 013A
25205 | 006275 | 629 | 275
25206 | 006276 | 630 | 276 | 315 | 013B
25207 | 006277 | 631 | 277
25208 | 006278 | 632 | 278 | 316 | 013C
25209 | 006279 | 633 | 279
25210 | 00627A | 634 | 27A | 317 | 013D
25211 | 00627B | 635 | 27B
25212 | 00627C | 636 | 27C | 318 | 013E
25213 | 00627D | 637 | 27D
25214 | 00627E | 638 | 27E | 319 | 013F
25215 | 00627F | 639 | 27F
25216 | 006280 | 640 | 280 | 320 | 0140
25217 | 006281 | 641 | 281
25218 | 006282 | 642 | 282 | 321 | 0141
25219 | 006283 | 643 | 283
25220 | 006284 | 644 | 284 | 322 | 0142
25221 | 006285 | 645 | 285
25222 | 006286 | 646 | 286 | 323 | 0143
25223 | 006287 | 647 | 287
25224 | 006288 | 648 | 288 | 324 | 0144
25225 | 006289 | 649 | 289
25226 | 00628A | 650 | 28A | 325 | 0145
25227 | 00628B | 651 | 28B
25228 | 00628C | 652 | 28C | 326 | 0146
25229 | 00628D | 653 | 28D
25230 | 00628E | 654 | 28E | 327 | 0147
25231 | 00628F | 655 | 28F
25232 | 006290 | 656 | 290 | 328 | 0148
25233 | 006291 | 657 | 291
25234 | 006292 | 658 | 292 | 329 | 0149
25235 | 006293 | 659 | 293
25236 | 006294 | 660 | 294 | 330 | 014A
25237 | 006295 | 661 | 295
25238 | 006296 | 662 | 296 | 331 | 014B
25239 | 006297 | 663 | 297
25240 | 006298 | 664 | 298 | 332 | 014C
25241 | 006299 | 665 | 299
25242 | 00629A | 666 | 29A | 333 | 014D
25243 | 00629B | 667 | 29B
25244 | 00629C | 668 | 29C | 334 | 014E
25245 | 00629D | 669 | 29D
25246 | 00629E | 670 | 29E | 335 | 014F
25247 | 00629F | 671 | 29F
25248 | 0062A0 | 672 | 2A0 | 336 | 0150
25249 | 0062A1 | 673 | 2A1
25250 | 0062A2 | 674 | 2A2 | 337 | 0151
25251 | 0062A3 | 675 | 2A3
25252 | 0062A4 | 676 | 2A4 | 338 | 0152
25253 | 0062A5 | 677 | 2A5
25254 | 0062A6 | 678 | 2A6 | 339 | 0153
25255 | 0062A7 | 679 | 2A7
25256 | 0062A8 | 680 | 2A8 | 340 | 0154
25257 | 0062A9 | 681 | 2A9
25258 | 0062AA | 682 | 2AA | 341 | 0155
25259 | 0062AB | 683 | 2AB
25260 | 0062AC | 684 | 2AC | 342 | 0156
25261 | 0062AD | 685 | 2AD
25262 | 0062AE | 686 | 2AE | 343 | 0157
25263 | 0062AF | 687 | 2AF
25264 | 0062B0 | 688 | 2B0 | 344 | 0158
25265 | 0062B1 | 689 | 2B1
25266 | 0062B2 | 690 | 2B2 | 345 | 0159
25267 | 0062B3 | 691 | 2B3
25268 | 0062B4 | 692 | 2B4 | 346 | 015A
25269 | 0062B5 | 693 | 2B5
25270 | 0062B6 | 694 | 2B6 | 347 | 015B
25271 | 0062B7 | 695 | 2B7
25272 | 0062B8 | 696 | 2B8 | 348 | 015C
25273 | 0062B9 | 697 | 2B9
25274 | 0062BA | 698 | 2BA | 349 | 015D
25275 | 0062BB | 699 | 2BB
25276 | 0062BC | 700 | 2BC | 350 | 015E
25277 | 0062BD | 701 | 2BD
25278 | 0062BE | 702 | 2BE | 351 | 015F
25279 | 0062BF | 703 | 2BF
25280 | 0062C0 | 704 | 2C0 | 352 | 0160
25281 | 0062C1 | 705 | 2C1
25282 | 0062C2 | 706 | 2C2 | 353 | 0161
25283 | 0062C3 | 707 | 2C3
25284 | 0062C4 | 708 | 2C4 | 354 | 0162
25285 | 0062C5 | 709 | 2C5
25286 | 0062C6 | 710 | 2C6 | 355 | 0163
25287 | 0062C7 | 711 | 2C7
25288 | 0062C8 | 712 | 2C8 | 356 | 0164
25289 | 0062C9 | 713 | 2C9
25290 | 0062CA | 714 | 2CA | 357 | 0165
25291 | 0062CB | 715 | 2CB
25292 | 0062CC | 716 | 2CC | 358 | 0166
25293 | 0062CD | 717 | 2CD
25294 | 0062CE | 718 | 2CE | 359 | 0167
25295 | 0062CF | 719 | 2CF
25296 | 0062D0 | 720 | 2D0 | 360 | 0168
25297 | 0062D1 | 721 | 2D1
25298 | 0062D2 | 722 | 2D2 | 361 | 0169
25299 | 0062D3 | 723 | 2D3
25300 | 0062D4 | 724 | 2D4 | 362 | 016A
25301 | 0062D5 | 725 | 2D5
25302 | 0062D6 | 726 | 2D6 | 363 | 016B
25303 | 0062D7 | 727 | 2D7
25304 | 0062D8 | 728 | 2D8 | 364 | 016C
25305 | 0062D9 | 729 | 2D9
25306 | 0062DA | 730 | 2DA | 365 | 016D
25307 | 0062DB | 731 | 2DB
25308 | 0062DC | 732 | 2DC | 366 | 016E
25309 | 0062DD | 733 | 2DD
25310 | 0062DE | 734 | 2DE | 367 | 016F
25311 | 0062DF | 735 | 2DF
25312 | 0062E0 | 736 | 2E0 | 368 | 0170
25313 | 0062E1 | 737 | 2E1
25314 | 0062E2 | 738 | 2E2 | 369 | 0171
25315 | 0062E3 | 739 | 2E3
25316 | 0062E4 | 740 | 2E4 | 370 | 0172
25317 | 0062E5 | 741 | 2E5
25318 | 0062E6 | 742 | 2E6 | 371 | 0173
25319 | 0062E7 | 743 | 2E7
25320 | 0062E8 | 744 | 2E8 | 372 | 0174
25321 | 0062E9 | 745 | 2E9
25322 | 0062EA | 746 | 2EA | 373 | 0175
25323 | 0062EB | 747 | 2EB
25324 | 0062EC | 748 | 2EC | 374 | 0176
25325 | 0062ED | 749 | 2ED
25326 | 0062EE | 750 | 2EE | 375 | 0177
25327 | 0062EF | 751 | 2EF
25328 | 0062F0 | 752 | 2F0 | 376 | 0178
25329 | 0062F1 | 753 | 2F1
25330 | 0062F2 | 754 | 2F2 | 377 | 0179
25331 | 0062F3 | 755 | 2F3
25332 | 0062F4 | 756 | 2F4 | 378 | 017A
25333 | 0062F5 | 757 | 2F5
25334 | 0062F6 | 758 | 2F6 | 379 | 017B
25335 | 0062F7 | 759 | 2F7
25336 | 0062F8 | 760 | 2F8 | 380 | 017C
25337 | 0062F9 | 761 | 2F9
25338 | 0062FA | 762 | 2FA | 381 | 017D
25339 | 0062FB | 763 | 2FB
25340 | 0062FC | 764 | 2FC | 382 | 017E
25341 | 0062FD | 765 | 2FD
25342 | 0062FE | 766 | 2FE | 383 | 017F
25343 | 0062FF | 767 | 2FF
25344 | 006300 | 768 | 300 | 384 | 0180
25345 | 006301 | 769 | 301
25346 | 006302 | 770 | 302 | 385 | 0181
25347 | 006303 | 771 | 303
25348 | 006304 | 772 | 304 | 386 | 0182
25349 | 006305 | 773 | 305
25350 | 006306 | 774 | 306 | 387 | 0183
25351 | 006307 | 775 | 307
25352 | 006308 | 776 | 308 | 388 | 0184
25353 | 006309 | 777 | 309
25354 | 00630A | 778 | 30A | 389 | 0185
25355 | 00630B | 779 | 30B
25356 | 00630C | 780 | 30C | 390 | 0186
25357 | 00630D | 781 | 30D
25358 | 00630E | 782 | 30E | 391 | 0187
25359 | 00630F | 783 | 30F
25360 | 006310 | 784 | 310 | 392 | 0188
25361 | 006311 | 785 | 311
25362 | 006312 | 786 | 312 | 393 | 0189
25363 | 006313 | 787 | 313
25364 | 006314 | 788 | 314 | 394 | 018A
25365 | 006315 | 789 | 315
25366 | 006316 | 790 | 316 | 395 | 018B
25367 | 006317 | 791 | 317
25368 | 006318 | 792 | 318 | 396 | 018C
25369 | 006319 | 793 | 319
25370 | 00631A | 794 | 31A | 397 | 018D
25371 | 00631B | 795 | 31B
25372 | 00631C | 796 | 31C | 398 | 018E
25373 | 00631D | 797 | 31D
25374 | 00631E | 798 | 31E | 399 | 018F
25375 | 00631F | 799 | 31F
25376 | 006320 | 800 | 320 | 400 | 0190
25377 | 006321 | 801 | 321
25378 | 006322 | 802 | 322 | 401 | 0191
25379 | 006323 | 803 | 323
25380 | 006324 | 804 | 324 | 402 | 0192
25381 | 006325 | 805 | 325
25382 | 006326 | 806 | 326 | 403 | 0193
25383 | 006327 | 807 | 327
25384 | 006328 | 808 | 328 | 404 | 0194
25385 | 006329 | 809 | 329
25386 | 00632A | 810 | 32A | 405 | 0195
25387 | 00632B | 811 | 32B
25388 | 00632C | 812 | 32C | 406 | 0196
25389 | 00632D | 813 | 32D
25390 | 00632E | 814 | 32E | 407 | 0197
25391 | 00632F | 815 | 32F
25392 | 006330 | 816 | 330 | 408 | 0198
25393 | 006331 | 817 | 331
25394 | 006332 | 818 | 332 | 409 | 0199
25395 | 006333 | 819 | 333
25396 | 006334 | 820 | 334 | 410 | 019A
25397 | 006335 | 821 | 335
25398 | 006336 | 822 | 336 | 411 | 019B
25399 | 006337 | 823 | 337
25400 | 006338 | 824 | 338 | 412 | 019C
25401 | 006339 | 825 | 339
25402 | 00633A | 826 | 33A | 413 | 019D
25403 | 00633B | 827 | 33B
25404 | 00633C | 828 | 33C | 414 | 019E
25405 | 00633D | 829 | 33D
25406 | 00633E | 830 | 33E | 415 | 019F
25407 | 00633F | 831 | 33F
25408 | 006340 | 832 | 340 | 416 | 01A0
25409 | 006341 | 833 | 341
25410 | 006342 | 834 | 342 | 417 | 01A1
25411 | 006343 | 835 | 343
25412 | 006344 | 836 | 344 | 418 | 01A2
25413 | 006345 | 837 | 345
25414 | 006346 | 838 | 346 | 419 | 01A3
25415 | 006347 | 839 | 347
25416 | 006348 | 840 | 348 | 420 | 01A4
25417 | 006349 | 841 | 349
25418 | 00634A | 842 | 34A | 421 | 01A5
25419 | 00634B | 843 | 34B
25420 | 00634C | 844 | 34C | 422 | 01A6
25421 | 00634D | 845 | 34D
25422 | 00634E | 846 | 34E | 423 | 01A7
25423 | 00634F | 847 | 34F
25424 | 006350 | 848 | 350 | 424 | 01A8
25425 | 006351 | 849 | 351
25426 | 006352 | 850 | 352 | 425 | 01A9
25427 | 006353 | 851 | 353
25428 | 006354 | 852 | 354 | 426 | 01AA
25429 | 006355 | 853 | 355
25430 | 006356 | 854 | 356 | 427 | 01AB
25431 | 006357 | 855 | 357
25432 | 006358 | 856 | 358 | 428 | 01AC
25433 | 006359 | 857 | 359
25434 | 00635A | 858 | 35A | 429 | 01AD
25435 | 00635B | 859 | 35B
25436 | 00635C | 860 | 35C | 430 | 01AE
25437 | 00635D | 861 | 35D
25438 | 00635E | 862 | 35E | 431 | 01AF
25439 | 00635F | 863 | 35F
25440 | 006360 | 864 | 360 | 432 | 01B0
25441 | 006361 | 865 | 361
25442 | 006362 | 866 | 362 | 433 | 01B1
25443 | 006363 | 867 | 363
25444 | 006364 | 868 | 364 | 434 | 01B2
25445 | 006365 | 869 | 365
25446 | 006366 | 870 | 366 | 435 | 01B3
25447 | 006367 | 871 | 367
25448 | 006368 | 872 | 368 | 436 | 01B4
25449 | 006369 | 873 | 369
25450 | 00636A | 874 | 36A | 437 | 01B5
25451 | 00636B | 875 | 36B
25452 | 00636C | 876 | 36C | 438 | 01B6
25453 | 00636D | 877 | 36D
25454 | 00636E | 878 | 36E | 439 | 01B7
25455 | 00636F | 879 | 36F
25456 | 006370 | 880 | 370 | 440 | 01B8
25457 | 006371 | 881 | 371
25458 | 006372 | 882 | 372 | 441 | 01B9
25459 | 006373 | 883 | 373
25460 | 006374 | 884 | 374 | 442 | 01BA
25461 | 006375 | 885 | 375
25462 | 006376 | 886 | 376 | 443 | 01BB
25463 | 006377 | 887 | 377
25464 | 006378 | 888 | 378 | 444 | 01BC
25465 | 006379 | 889 | 379
25466 | 00637A | 890 | 37A | 445 | 01BD
25467 | 00637B | 891 | 37B
25468 | 00637C | 892 | 37C | 446 | 01BE
25469 | 00637D | 893 | 37D
25470 | 00637E | 894 | 37E | 447 | 01BF
25471 | 00637F | 895 | 37F
25472 | 006380 | 896 | 380 | 448 | 01C0
25473 | 006381 | 897 | 381
25474 | 006382 | 898 | 382 | 449 | 01C1
25475 | 006383 | 899 | 383
25476 | 006384 | 900 | 384 | 450 | 01C2
25477 | 006385 | 901 | 385
25478 | 006386 | 902 | 386 | 451 | 01C3
25479 | 006387 | 903 | 387
25480 | 006388 | 904 | 388 | 452 | 01C4
25481 | 006389 | 905 | 389
25482 | 00638A | 906 | 38A | 453 | 01C5
25483 | 00638B | 907 | 38B
25484 | 00638C | 908 | 38C | 454 | 01C6
25485 | 00638D | 909 | 38D
25486 | 00638E | 910 | 38E | 455 | 01C7
25487 | 00638F | 911 | 38F
25488 | 006390 | 912 | 390 | 456 | 01C8
25489 | 006391 | 913 | 391
25490 | 006392 | 914 | 392 | 457 | 01C9
25491 | 006393 | 915 | 393
25492 | 006394 | 916 | 394 | 458 | 01CA
25493 | 006395 | 917 | 395
25494 | 006396 | 918 | 396 | 459 | 01CB
25495 | 006397 | 919 | 397
25496 | 006398 | 920 | 398 | 460 | 01CC
25497 | 006399 | 921 | 399
25498 | 00639A | 922 | 39A | 461 | 01CD
25499 | 00639B | 923 | 39B
25500 | 00639C | 924 | 39C | 462 | 01CE
25501 | 00639D | 925 | 39D
25502 | 00639E | 926 | 39E | 463 | 01CF
25503 | 00639F | 927 | 39F
25504 | 0063A0 | 928 | 3A0 | 464 | 01D0
25505 | 0063A1 | 929 | 3A1
25506 | 0063A2 | 930 | 3A2 | 465 | 01D1
25507 | 0063A3 | 931 | 3A3
25508 | 0063A4 | 932 | 3A4 | 466 | 01D2
25509 | 0063A5 | 933 | 3A5
25510 | 0063A6 | 934 | 3A6 | 467 | 01D3
25511 | 0063A7 | 935 | 3A7
25512 | 0063A8 | 936 | 3A8 | 468 | 01D4
25513 | 0063A9 | 937 | 3A9
25514 | 0063AA | 938 | 3AA | 469 | 01D5
25515 | 0063AB | 939 | 3AB
25516 | 0063AC | 940 | 3AC | 470 | 01D6
25517 | 0063AD | 941 | 3AD
25518 | 0063AE | 942 | 3AE | 471 | 01D7
25519 | 0063AF | 943 | 3AF
25520 | 0063B0 | 944 | 3B0 | 472 | 01D8
25521 | 0063B1 | 945 | 3B1
25522 | 0063B2 | 946 | 3B2 | 473 | 01D9
25523 | 0063B3 | 947 | 3B3
25524 | 0063B4 | 948 | 3B4 | 474 | 01DA
25525 | 0063B5 | 949 | 3B5
25526 | 0063B6 | 950 | 3B6 | 475 | 01DB
25527 | 0063B7 | 951 | 3B7
25528 | 0063B8 | 952 | 3B8 | 476 | 01DC
25529 | 0063B9 | 953 | 3B9
25530 | 0063BA | 954 | 3BA | 477 | 01DD
25531 | 0063BB | 955 | 3BB
25532 | 0063BC | 956 | 3BC | 478 | 01DE
25533 | 0063BD | 957 | 3BD
25534 | 0063BE | 958 | 3BE | 479 | 01DF
25535 | 0063BF | 959 | 3BF
25536 | 0063C0 | 960 | 3C0 | 480 | 01E0
25537 | 0063C1 | 961 | 3C1
25538 | 0063C2 | 962 | 3C2 | 481 | 01E1
25539 | 0063C3 | 963 | 3C3
25540 | 0063C4 | 964 | 3C4 | 482 | 01E2
25541 | 0063C5 | 965 | 3C5
25542 | 0063C6 | 966 | 3C6 | 483 | 01E3
25543 | 0063C7 | 967 | 3C7
25544 | 0063C8 | 968 | 3C8 | 484 | 01E4
25545 | 0063C9 | 969 | 3C9
25546 | 0063CA | 970 | 3CA | 485 | 01E5
25547 | 0063CB | 971 | 3CB
25548 | 0063CC | 972 | 3CC | 486 | 01E6
25549 | 0063CD | 973 | 3CD
25550 | 0063CE | 974 | 3CE | 487 | 01E7
25551 | 0063CF | 975 | 3CF
25552 | 0063D0 | 976 | 3D0 | 488 | 01E8
25553 | 0063D1 | 977 | 3D1
25554 | 0063D2 | 978 | 3D2 | 489 | 01E9
25555 | 0063D3 | 979 | 3D3
25556 | 0063D4 | 980 | 3D4 | 490 | 01EA
25557 | 0063D5 | 981 | 3D5
25558 | 0063D6 | 982 | 3D6 | 491 | 01EB
25559 | 0063D7 | 983 | 3D7
25560 | 0063D8 | 984 | 3D8 | 492 | 01EC
25561 | 0063D9 | 985 | 3D9
25562 | 0063DA | 986 | 3DA | 493 | 01ED
25563 | 0063DB | 987 | 3DB
25564 | 0063DC | 988 | 3DC | 494 | 01EE
25565 | 0063DD | 989 | 3DD
25566 | 0063DE | 990 | 3DE | 495 | 01EF
25567 | 0063DF | 991 | 3DF
25568 | 0063E0 | 992 | 3E0 | 496 | 01F0
25569 | 0063E1 | 993 | 3E1
25570 | 0063E2 | 994 | 3E2 | 497 | 01F1
25571 | 0063E3 | 995 | 3E3
25572 | 0063E4 | 996 | 3E4 | 498 | 01F2
25573 | 0063E5 | 997 | 3E5
25574 | 0063E6 | 998 | 3E6 | 499 | 01F3
25575 | 0063E7 | 999 | 3E7
25576 | 0063E8 | 1000 | 3E8 | 500 | 01F4
25577 | 0063E9 | 1001 | 3E9
25578 | 0063EA | 1002 | 3EA | 501 | 01F5
25579 | 0063EB | 1003 | 3EB
25580 | 0063EC | 1004 | 3EC | 502 | 01F6
25581 | 0063ED | 1005 | 3ED
25582 | 0063EE | 1006 | 3EE | 503 | 01F7
25583 | 0063EF | 1007 | 3EF
25584 | 0063F0 | 1008 | 3F0 | 504 | 01F8
25585 | 0063F1 | 1009 | 3F1
25586 | 0063F2 | 1010 | 3F2 | 505 | 01F9
25587 | 0063F3 | 1011 | 3F3
25588 | 0063F4 | 1012 | 3F4 | 506 | 01FA
25589 | 0063F5 | 1013 | 3F5
25590 | 0063F6 | 1014 | 3F6 | 507 | 01FB
25591 | 0063F7 | 1015 | 3F7
25592 | 0063F8 | 1016 | 3F8 | 508 | 01FC
25593 | 0063F9 | 1017 | 3F9
25594 | 0063FA | 1018 | 3FA | 509 | 01FD
25595 | 0063FB | 1019 | 3FB
25596 | 0063FC | 1020 | 3FC | 510 | 01FE
25597 | 0063FD | 1021 | 3FD
25598 | 0063FE | 1022 | 3FE | 511 | 01FF
25599 | 0063FF | 1023 | 3FF

## Block 7
[9 empty] | ` | [8 empty] | `
Notes | [18 empty] | Notes | Notes
Page Size | 4K Bytes |  |  |  |  | Address Mapping
ALL!!!! Data is Signed | [5 empty] | 8 downto 4 | 3 downto 0 | Frequency
Total 32 Temperature Block
[6 empty] | -31 deg to 96 deg | Per Section
|  |  | Flash |  | EBR
|  |  | 0x000 | 0x01F | 0x000 | 0x00F | Vdd offset1 for Fine Tune control frequency 0
|  |  | 0x020 | 0x03F | 0x010 | 0x01F | Vdd offset1 for Fine Tune control frequency 1
|  |  | 0x040 | 0x05F | 0x020 | 0x02F | Vdd offset1 for Fine Tune control frequency 2
|  |  | 0x060 | 0x07F | 0x030 | 0x03F | Vdd offset1 for Fine Tune control frequency 3
|  |  | 0x080 | 0x09F | 0x040 | 0x04F | Vdd offset1 for Fine Tune control frequency 4
|  |  | 0x0A0 | 0x0BF | 0x050 | 0x05F | Vdd offset1 for Fine Tune control frequency 5
|  |  | 0x0C0 | 0x0DF | 0x060 | 0x06F | Vdd offset1 for Fine Tune control frequency 6
|  |  | 0x0E0 | 0x0FF | 0x070 | 0x07F | Vdd offset1 for Fine Tune control frequency 7
Page Number | 7
-- SPI Data Flash - MT25QU256ABA1EW7-0SIT, Memory MAP
Global Flash Address |  | Internal Page Address |  | EBR
Dec | Hex | Dec | Hex | EBR Address Dec | EBR Address Hex | Page Number | Section | Function | Def 19102022, Remove conversion by Alex | Byte 0 | [7 empty] | Function | Dec | Hex | Note
[10 empty] | bit 7 | bit 6 | bit 5 | bit 4 | bit 3 | bit 2 | bit 1 | bit 0
[10 empty] | bit 7 | bit 6 | bit 5 | bit 4 | bit 3 | bit 2 | bit 1 | bit 0
28672 | 007000 | 0 | 0 | 0 | 0000 | Vdd offset1 for Fine Tune control frequency 0 |  | PA_ VDD_OFFSET_FT0 | Fine tuning DC4 (40 dBm) | [9 empty] | 0 | 0
28673 | 007001 | 1 | 1 | [15 empty] | 1 | 1
28674 | 007002 | 2 | 2 | 1 | 0001 |  |  | PA_VDD_OFFSET_FT1 | Spare Fine tuning 1111 | [9 empty] | 2 | 2
28675 | 007003 | 3 | 3 | [15 empty] | 3 | 3
28676 | 007004 | 4 | 4 | 2 | 0002 |  |  | PA_VDD_OFFSET_FT2 | Spare Fine tuning 1110 | [9 empty] | 4 | 4
28677 | 007005 | 5 | 5 | [15 empty] | 5 | 5
28678 | 007006 | 6 | 6 | 3 | 0003 |  |  | PA_VDD_OFFSET_FT3 | Fine tuning 1101 (44.6 dBm) | [9 empty] | 6 | 6
28679 | 007007 | 7 | 7 | [15 empty] | 7 | 7
28680 | 007008 | 8 | 8 | 4 | 0004 |  |  | PA_VDD_OFFSET_FT4 | Fine tuning 1100 (44.8 dBm) | [9 empty] | 8 | 8
28681 | 007009 | 9 | 9 | [15 empty] | 9 | 9
28682 | 00700A | 10 | A | 5 | 0005 |  |  | PA_VDD_OFFSET_FT5 | Fine tuning 1011 (45 dBm) | [9 empty] | 10 | A
28683 | 00700B | 11 | B | [15 empty] | 11 | B
28684 | 00700C | 12 | C | 6 | 0006 |  |  | PA_VDD_OFFSET_FT6 | Fine tuning 1010 (45.2 dBm) | [9 empty] | 12 | C
28685 | 00700D | 13 | D | [15 empty] | 13 | D
28686 | 00700E | 14 | E | 7 | 0007 |  |  | PA_VDD_OFFSET_FT7 | Fine tuning 1001 (45.4 dBm) | [9 empty] | 14 | E
28687 | 00700F | 15 | F | [15 empty] | 15 | F
28688 | 007010 | 16 | 10 | 8 | 0008 |  |  | PA_VDD_OFFSET_FT8 | Fine tuning 1000 (45.6 dBm) | [9 empty] | 16 | 10
28689 | 007011 | 17 | 11 | [15 empty] | 17 | 11
28690 | 007012 | 18 | 12 | 9 | 0009 |  |  | PA_VDD_OFFSET_FT9 | Fine tuning 0111 (45.8 dBm) | [9 empty] | 18 | 12
28691 | 007013 | 19 | 13 | [15 empty] | 19 | 13
28692 | 007014 | 20 | 14 | 10 | 000A |  |  | PA_VDD_OFFSET_FT10 | Fine tuning 0110 (46 dBm) | [9 empty] | 20 | 14
28693 | 007015 | 21 | 15 | [15 empty] | 21 | 15
28694 | 007016 | 22 | 16 | 11 | 000B |  |  | PA_VDD_OFFSET_FT11 | Spare Fine tuning > 0110 | [9 empty] | 22 | 16
28695 | 007017 | 23 | 17 | [15 empty] | 23 | 17
28696 | 007018 | 24 | 18 | 12 | 000C |  |  | PA_VDD_OFFSET_FT12 | Spare | [9 empty] | 24 | 18
28697 | 007019 | 25 | 19 | [15 empty] | 25 | 19
28698 | 00701A | 26 | 1A | 13 | 000D | [13 empty] | 26 | 1A
28699 | 00701B | 27 | 1B | [15 empty] | 27 | 1B
28700 | 00701C | 28 | 1C | 14 | 000E | [13 empty] | 28 | 1C
28701 | 00701D | 29 | 1D | [15 empty] | 29 | 1D
28702 | 00701E | 30 | 1E | 15 | 000F | [13 empty] | 30 | 1E
28703 | 00701F | 31 | 1F | [15 empty] | 31 | 1F
28704 | 007020 | 32 | 20 | 16 | 0010 | Vdd offset1 for Fine Tune control frequency 1 | [12 empty] | 32 | 20
28705 | 007021 | 33 | 21 | [15 empty] | 33 | 21
28706 | 007022 | 34 | 22 | 17 | 0011 | [13 empty] | 33 | 21
28707 | 007023 | 35 | 23 | [15 empty] | 35 | 23
28708 | 007024 | 36 | 24 | 18 | 0012 | [13 empty] | 36 | 24
28709 | 007025 | 37 | 25 | [15 empty] | 37 | 25
28710 | 007026 | 38 | 26 | 19 | 0013 | [13 empty] | 38 | 26
28711 | 007027 | 39 | 27 | [15 empty] | 39 | 27
28712 | 007028 | 40 | 28 | 20 | 0014 | [13 empty] | 40 | 28
28713 | 007029 | 41 | 29 | [15 empty] | 41 | 29
28714 | 00702A | 42 | 2A | 21 | 0015 | [13 empty] | 42 | 2A
28715 | 00702B | 43 | 2B | [15 empty] | 43 | 2B
28716 | 00702C | 44 | 2C | 22 | 0016 | [13 empty] | 44 | 2C
28717 | 00702D | 45 | 2D | [15 empty] | 45 | 2D
28718 | 00702E | 46 | 2E | 23 | 0017 | [13 empty] | 46 | 2E
28719 | 00702F | 47 | 2F | [15 empty] | 47 | 2F
28720 | 007030 | 48 | 30 | 24 | 0018 | [13 empty] | 48 | 30
28721 | 007031 | 49 | 31 | [15 empty] | 49 | 31
28722 | 007032 | 50 | 32 | 25 | 0019 | [13 empty] | 50 | 32
28723 | 007033 | 51 | 33 | [15 empty] | 51 | 33
28724 | 007034 | 52 | 34 | 26 | 001A | [13 empty] | 52 | 34
28725 | 007035 | 53 | 35 | [15 empty] | 53 | 35
28726 | 007036 | 54 | 36 | 27 | 001B | [13 empty] | 54 | 36
28727 | 007037 | 55 | 37 | [15 empty] | 55 | 37
28728 | 007038 | 56 | 38 | 28 | 001C | [13 empty] | 56 | 38
28729 | 007039 | 57 | 39 | [15 empty] | 57 | 39
28730 | 00703A | 58 | 3A | 29 | 001D | [13 empty] | 58 | 3A
28731 | 00703B | 59 | 3B | [15 empty] | 59 | 3B
28732 | 00703C | 60 | 3C | 30 | 001E | [13 empty] | 60 | 3C
28733 | 00703D | 61 | 3D | [15 empty] | 61 | 3D
28734 | 00703E | 62 | 3E | 31 | 001F | [13 empty] | 62 | 3E
28735 | 00703F | 63 | 3F | [15 empty] | 63 | 3F
28736 | 007040 | 64 | 40 | 32 | 0020 | Vdd offset1 for Fine Tune control frequency 2 | [12 empty] | 64 | 40
28737 | 007041 | 65 | 41 | [15 empty] | 65 | 41
28738 | 007042 | 66 | 42 | 33 | 0021 | [13 empty] | 66 | 42
28739 | 007043 | 67 | 43 | [15 empty] | 67 | 43
28740 | 007044 | 68 | 44 | 34 | 0022 | [13 empty] | 68 | 44
28741 | 007045 | 69 | 45 | [15 empty] | 69 | 45
28742 | 007046 | 70 | 46 | 35 | 0023 | [13 empty] | 70 | 46
28743 | 007047 | 71 | 47 | [15 empty] | 71 | 47
28744 | 007048 | 72 | 48 | 36 | 0024 | [13 empty] | 72 | 48
28745 | 007049 | 73 | 49 | [15 empty] | 73 | 49
28746 | 00704A | 74 | 4A | 37 | 0025 | [13 empty] | 74 | 4A
28747 | 00704B | 75 | 4B | [15 empty] | 75 | 4B
28748 | 00704C | 76 | 4C | 38 | 0026 | [13 empty] | 76 | 4C
28749 | 00704D | 77 | 4D | [15 empty] | 77 | 4D
28750 | 00704E | 78 | 4E | 39 | 0027 | [13 empty] | 78 | 4E
28751 | 00704F | 79 | 4F | [15 empty] | 79 | 4F
28752 | 007050 | 80 | 50 | 40 | 0028 | [13 empty] | 80 | 50
28753 | 007051 | 81 | 51 | [15 empty] | 81 | 51
28754 | 007052 | 82 | 52 | 41 | 0029 | [13 empty] | 82 | 52
28755 | 007053 | 83 | 53 | [15 empty] | 83 | 53
28756 | 007054 | 84 | 54 | 42 | 002A | [13 empty] | 84 | 54
28757 | 007055 | 85 | 55 | [15 empty] | 85 | 55
28758 | 007056 | 86 | 56 | 43 | 002B | [13 empty] | 86 | 56
28759 | 007057 | 87 | 57 | [15 empty] | 87 | 57
28760 | 007058 | 88 | 58 | 44 | 002C | [13 empty] | 88 | 58
28761 | 007059 | 89 | 59 | [15 empty] | 89 | 59
28762 | 00705A | 90 | 5A | 45 | 002D | [13 empty] | 90 | 5A
28763 | 00705B | 91 | 5B | [15 empty] | 91 | 5B
28764 | 00705C | 92 | 5C | 46 | 002E | [13 empty] | 92 | 5C
28765 | 00705D | 93 | 5D | [15 empty] | 93 | 5D
28766 | 00705E | 94 | 5E | 47 | 002F | [13 empty] | 94 | 5E
28767 | 00705F | 95 | 5F | [15 empty] | 95 | 5F
28768 | 007060 | 96 | 60 | 48 | 0030 | Vdd offset1 for Fine Tune control frequency 3 | [12 empty] | 96 | 60
28769 | 007061 | 97 | 61 | [15 empty] | 97 | 61
28770 | 007062 | 98 | 62 | 49 | 0031 | [13 empty] | 98 | 62
28771 | 007063 | 99 | 63 | [15 empty] | 99 | 63
28772 | 007064 | 100 | 64 | 50 | 0032 | [13 empty] | 100 | 64
28773 | 007065 | 101 | 65 | [15 empty] | 101 | 65
28774 | 007066 | 102 | 66 | 51 | 0033 | [13 empty] | 102 | 66
28775 | 007067 | 103 | 67 | [15 empty] | 103 | 67
28776 | 007068 | 104 | 68 | 52 | 0034 | [13 empty] | 104 | 68
28777 | 007069 | 105 | 69 | [15 empty] | 105 | 69
28778 | 00706A | 106 | 6A | 53 | 0035 | [13 empty] | 106 | 6A
28779 | 00706B | 107 | 6B | [15 empty] | 107 | 6B
28780 | 00706C | 108 | 6C | 54 | 0036 | [13 empty] | 108 | 6C
28781 | 00706D | 109 | 6D | [15 empty] | 109 | 6D
28782 | 00706E | 110 | 6E | 55 | 0037 | [13 empty] | 110 | 6E
28783 | 00706F | 111 | 6F | [15 empty] | 111 | 6F
28784 | 007070 | 112 | 70 | 56 | 0038 | [13 empty] | 112 | 70
28785 | 007071 | 113 | 71 | [15 empty] | 113 | 71
28786 | 007072 | 114 | 72 | 57 | 0039 | [13 empty] | 114 | 72
28787 | 007073 | 115 | 73 | [15 empty] | 115 | 73
28788 | 007074 | 116 | 74 | 58 | 003A | [13 empty] | 116 | 74
28789 | 007075 | 117 | 75 | [15 empty] | 117 | 75
28790 | 007076 | 118 | 76 | 59 | 003B | [13 empty] | 118 | 76
28791 | 007077 | 119 | 77 | [15 empty] | 119 | 77
28792 | 007078 | 120 | 78 | 60 | 003C | [13 empty] | 120 | 78
28793 | 007079 | 121 | 79 | [15 empty] | 121 | 79
28794 | 00707A | 122 | 7A | 61 | 003D | [13 empty] | 122 | 7A
28795 | 00707B | 123 | 7B | [15 empty] | 123 | 7B
28796 | 00707C | 124 | 7C | 62 | 003E | [13 empty] | 124 | 7C
28797 | 00707D | 125 | 7D | [15 empty] | 125 | 7D
28798 | 00707E | 126 | 7E | 63 | 003F | [13 empty] | 126 | 7E
28799 | 00707F | 127 | 7F | [15 empty] | 127 | 7F
28800 | 007080 | 128 | 80 | 64 | 0040 | [13 empty] | 128 | 80
28801 | 007081 | 129 | 81 | [15 empty] | 129 | 81
28802 | 007082 | 130 | 82 | 65 | 0041 | [13 empty] | 130 | 82
28803 | 007083 | 131 | 83 | [15 empty] | 131 | 83
28804 | 007084 | 132 | 84 | 66 | 0042 | [13 empty] | 132 | 84
28805 | 007085 | 133 | 85 | [15 empty] | 133 | 85
28806 | 007086 | 134 | 86 | 67 | 0043 | [13 empty] | 134 | 86
28807 | 007087 | 135 | 87 | [15 empty] | 135 | 87
28808 | 007088 | 136 | 88 | 68 | 0044 | [13 empty] | 136 | 88
28809 | 007089 | 137 | 89 | [15 empty] | 137 | 89
28810 | 00708A | 138 | 8A | 69 | 0045 | [13 empty] | 138 | 8A
28811 | 00708B | 139 | 8B | [15 empty] | 139 | 8B
28812 | 00708C | 140 | 8C | 70 | 0046 | [13 empty] | 140 | 8C
28813 | 00708D | 141 | 8D | [15 empty] | 141 | 8D
28814 | 00708E | 142 | 8E | 71 | 0047 | [13 empty] | 142 | 8E
28815 | 00708F | 143 | 8F | [15 empty] | 143 | 8F
28816 | 007090 | 144 | 90 | 72 | 0048 | [13 empty] | 144 | 90
28817 | 007091 | 145 | 91 | [15 empty] | 145 | 91
28818 | 007092 | 146 | 92 | 73 | 0049 | [13 empty] | 146 | 92
28819 | 007093 | 147 | 93
28820 | 007094 | 148 | 94 | 74 | 004A
28821 | 007095 | 149 | 95
28822 | 007096 | 150 | 96 | 75 | 004B
28823 | 007097 | 151 | 97
28824 | 007098 | 152 | 98 | 76 | 004C
28825 | 007099 | 153 | 99
28826 | 00709A | 154 | 9A | 77 | 004D
28827 | 00709B | 155 | 9B
28828 | 00709C | 156 | 9C | 78 | 004E
28829 | 00709D | 157 | 9D
28830 | 00709E | 158 | 9E | 79 | 004F
28831 | 00709F | 159 | 9F
28832 | 0070A0 | 160 | A0 | 80 | 0050
28833 | 0070A1 | 161 | A1
28834 | 0070A2 | 162 | A2 | 81 | 0051
28835 | 0070A3 | 163 | A3
28836 | 0070A4 | 164 | A4 | 82 | 0052
28837 | 0070A5 | 165 | A5
28838 | 0070A6 | 166 | A6 | 83 | 0053
28839 | 0070A7 | 167 | A7
28840 | 0070A8 | 168 | A8 | 84 | 0054
28841 | 0070A9 | 169 | A9
28842 | 0070AA | 170 | AA | 85 | 0055
28843 | 0070AB | 171 | AB
28844 | 0070AC | 172 | AC | 86 | 0056
28845 | 0070AD | 173 | AD
28846 | 0070AE | 174 | AE | 87 | 0057
28847 | 0070AF | 175 | AF
28848 | 0070B0 | 176 | B0 | 88 | 0058
28849 | 0070B1 | 177 | B1
28850 | 0070B2 | 178 | B2 | 89 | 0059
28851 | 0070B3 | 179 | B3
28852 | 0070B4 | 180 | B4 | 90 | 005A
28853 | 0070B5 | 181 | B5
28854 | 0070B6 | 182 | B6 | 91 | 005B
28855 | 0070B7 | 183 | B7
28856 | 0070B8 | 184 | B8 | 92 | 005C
28857 | 0070B9 | 185 | B9
28858 | 0070BA | 186 | BA | 93 | 005D
28859 | 0070BB | 187 | BB
28860 | 0070BC | 188 | BC | 94 | 005E
28861 | 0070BD | 189 | BD
28862 | 0070BE | 190 | BE | 95 | 005F
28863 | 0070BF | 191 | BF
28864 | 0070C0 | 192 | C0 | 96 | 0060
28865 | 0070C1 | 193 | C1
28866 | 0070C2 | 194 | C2 | 97 | 0061
28867 | 0070C3 | 195 | C3
28868 | 0070C4 | 196 | C4 | 98 | 0062
28869 | 0070C5 | 197 | C5
28870 | 0070C6 | 198 | C6 | 99 | 0063
28871 | 0070C7 | 199 | C7
28872 | 0070C8 | 200 | C8 | 100 | 0064
28873 | 0070C9 | 201 | C9
28874 | 0070CA | 202 | CA | 101 | 0065
28875 | 0070CB | 203 | CB
28876 | 0070CC | 204 | CC | 102 | 0066
28877 | 0070CD | 205 | CD
28878 | 0070CE | 206 | CE | 103 | 0067
28879 | 0070CF | 207 | CF
28880 | 0070D0 | 208 | D0 | 104 | 0068
28881 | 0070D1 | 209 | D1
28882 | 0070D2 | 210 | D2 | 105 | 0069
28883 | 0070D3 | 211 | D3
28884 | 0070D4 | 212 | D4 | 106 | 006A
28885 | 0070D5 | 213 | D5
28886 | 0070D6 | 214 | D6 | 107 | 006B
28887 | 0070D7 | 215 | D7
28888 | 0070D8 | 216 | D8 | 108 | 006C
28889 | 0070D9 | 217 | D9
28890 | 0070DA | 218 | DA | 109 | 006D
28891 | 0070DB | 219 | DB
28892 | 0070DC | 220 | DC | 110 | 006E
28893 | 0070DD | 221 | DD
28894 | 0070DE | 222 | DE | 111 | 006F
28895 | 0070DF | 223 | DF
28896 | 0070E0 | 224 | E0 | 112 | 0070
28897 | 0070E1 | 225 | E1
28898 | 0070E2 | 226 | E2 | 113 | 0071
28899 | 0070E3 | 227 | E3
28900 | 0070E4 | 228 | E4 | 114 | 0072
28901 | 0070E5 | 229 | E5
28902 | 0070E6 | 230 | E6 | 115 | 0073
28903 | 0070E7 | 231 | E7
28904 | 0070E8 | 232 | E8 | 116 | 0074
28905 | 0070E9 | 233 | E9
28906 | 0070EA | 234 | EA | 117 | 0075
28907 | 0070EB | 235 | EB
28908 | 0070EC | 236 | EC | 118 | 0076
28909 | 0070ED | 237 | ED
28910 | 0070EE | 238 | EE | 119 | 0077
28911 | 0070EF | 239 | EF
28912 | 0070F0 | 240 | F0 | 120 | 0078
28913 | 0070F1 | 241 | F1
28914 | 0070F2 | 242 | F2 | 121 | 0079
28915 | 0070F3 | 243 | F3
28916 | 0070F4 | 244 | F4 | 122 | 007A
28917 | 0070F5 | 245 | F5
28918 | 0070F6 | 246 | F6 | 123 | 007B
28919 | 0070F7 | 247 | F7
28920 | 0070F8 | 248 | F8 | 124 | 007C
28921 | 0070F9 | 249 | F9
28922 | 0070FA | 250 | FA | 125 | 007D
28923 | 0070FB | 251 | FB
28924 | 0070FC | 252 | FC | 126 | 007E
28925 | 0070FD | 253 | FD
28926 | 0070FE | 254 | FE | 127 | 007F
28927 | 0070FF | 255 | FF
28928 | 007100 | 256 | 100 | 128 | 0080 |  |  | Flash_Page_Used_Length_Setup
28929 | 007101 | 257 | 101 |  |  |  |  | Last address for parrser
28930 | 007102 | 258 | 102 | 129 | 0081
28931 | 007103 | 259 | 103
28932 | 007104 | 260 | 104 | 130 | 0082
28933 | 007105 | 261 | 105
28934 | 007106 | 262 | 106 | 131 | 0083
28935 | 007107 | 263 | 107
28936 | 007108 | 264 | 108 | 132 | 0084
28937 | 007109 | 265 | 109
28938 | 00710A | 266 | 10A | 133 | 0085
28939 | 00710B | 267 | 10B
28940 | 00710C | 268 | 10C | 134 | 0086
28941 | 00710D | 269 | 10D
28942 | 00710E | 270 | 10E | 135 | 0087
28943 | 00710F | 271 | 10F
28944 | 007110 | 272 | 110 | 136 | 0088
28945 | 007111 | 273 | 111
28946 | 007112 | 274 | 112 | 137 | 0089
28947 | 007113 | 275 | 113
28948 | 007114 | 276 | 114 | 138 | 008A
28949 | 007115 | 277 | 115
28950 | 007116 | 278 | 116 | 139 | 008B
28951 | 007117 | 279 | 117
28952 | 007118 | 280 | 118 | 140 | 008C
28953 | 007119 | 281 | 119
28954 | 00711A | 282 | 11A | 141 | 008D
28955 | 00711B | 283 | 11B
28956 | 00711C | 284 | 11C | 142 | 008E
28957 | 00711D | 285 | 11D
28958 | 00711E | 286 | 11E | 143 | 008F
28959 | 00711F | 287 | 11F
28960 | 007120 | 288 | 120 | 144 | 0090
28961 | 007121 | 289 | 121
28962 | 007122 | 290 | 122 | 145 | 0091
28963 | 007123 | 291 | 123
28964 | 007124 | 292 | 124 | 146 | 0092
28965 | 007125 | 293 | 125
28966 | 007126 | 294 | 126 | 147 | 0093
28967 | 007127 | 295 | 127
28968 | 007128 | 296 | 128 | 148 | 0094
28969 | 007129 | 297 | 129
28970 | 00712A | 298 | 12A | 149 | 0095
28971 | 00712B | 299 | 12B
28972 | 00712C | 300 | 12C | 150 | 0096
28973 | 00712D | 301 | 12D
28974 | 00712E | 302 | 12E | 151 | 0097
28975 | 00712F | 303 | 12F
28976 | 007130 | 304 | 130 | 152 | 0098
28977 | 007131 | 305 | 131
28978 | 007132 | 306 | 132 | 153 | 0099
28979 | 007133 | 307 | 133
28980 | 007134 | 308 | 134 | 154 | 009A
28981 | 007135 | 309 | 135
28982 | 007136 | 310 | 136 | 155 | 009B
28983 | 007137 | 311 | 137
28984 | 007138 | 312 | 138 | 156 | 009C
28985 | 007139 | 313 | 139
28986 | 00713A | 314 | 13A | 157 | 009D
28987 | 00713B | 315 | 13B
28988 | 00713C | 316 | 13C | 158 | 009E
28989 | 00713D | 317 | 13D
28990 | 00713E | 318 | 13E | 159 | 009F
28991 | 00713F | 319 | 13F
28992 | 007140 | 320 | 140 | 160 | 00A0
28993 | 007141 | 321 | 141
28994 | 007142 | 322 | 142 | 161 | 00A1
28995 | 007143 | 323 | 143
28996 | 007144 | 324 | 144 | 162 | 00A2
28997 | 007145 | 325 | 145
28998 | 007146 | 326 | 146 | 163 | 00A3
28999 | 007147 | 327 | 147
29000 | 007148 | 328 | 148 | 164 | 00A4
29001 | 007149 | 329 | 149
29002 | 00714A | 330 | 14A | 165 | 00A5
29003 | 00714B | 331 | 14B
29004 | 00714C | 332 | 14C | 166 | 00A6
29005 | 00714D | 333 | 14D
29006 | 00714E | 334 | 14E | 167 | 00A7
29007 | 00714F | 335 | 14F
29008 | 007150 | 336 | 150 | 168 | 00A8
29009 | 007151 | 337 | 151
29010 | 007152 | 338 | 152 | 169 | 00A9
29011 | 007153 | 339 | 153
29012 | 007154 | 340 | 154 | 170 | 00AA
29013 | 007155 | 341 | 155
29014 | 007156 | 342 | 156 | 171 | 00AB
29015 | 007157 | 343 | 157
29016 | 007158 | 344 | 158 | 172 | 00AC
29017 | 007159 | 345 | 159
29018 | 00715A | 346 | 15A | 173 | 00AD
29019 | 00715B | 347 | 15B
29020 | 00715C | 348 | 15C | 174 | 00AE
29021 | 00715D | 349 | 15D
29022 | 00715E | 350 | 15E | 175 | 00AF
29023 | 00715F | 351 | 15F
29024 | 007160 | 352 | 160 | 176 | 00B0
29025 | 007161 | 353 | 161
29026 | 007162 | 354 | 162 | 177 | 00B1
29027 | 007163 | 355 | 163
29028 | 007164 | 356 | 164 | 178 | 00B2
29029 | 007165 | 357 | 165
29030 | 007166 | 358 | 166 | 179 | 00B3
29031 | 007167 | 359 | 167
29032 | 007168 | 360 | 168 | 180 | 00B4
29033 | 007169 | 361 | 169
29034 | 00716A | 362 | 16A | 181 | 00B5
29035 | 00716B | 363 | 16B
29036 | 00716C | 364 | 16C | 182 | 00B6
29037 | 00716D | 365 | 16D
29038 | 00716E | 366 | 16E | 183 | 00B7
29039 | 00716F | 367 | 16F
29040 | 007170 | 368 | 170 | 184 | 00B8
29041 | 007171 | 369 | 171
29042 | 007172 | 370 | 172 | 185 | 00B9
29043 | 007173 | 371 | 173
29044 | 007174 | 372 | 174 | 186 | 00BA
29045 | 007175 | 373 | 175
29046 | 007176 | 374 | 176 | 187 | 00BB
29047 | 007177 | 375 | 177
29048 | 007178 | 376 | 178 | 188 | 00BC
29049 | 007179 | 377 | 179
29050 | 00717A | 378 | 17A | 189 | 00BD
29051 | 00717B | 379 | 17B
29052 | 00717C | 380 | 17C | 190 | 00BE
29053 | 00717D | 381 | 17D
29054 | 00717E | 382 | 17E | 191 | 00BF
29055 | 00717F | 383 | 17F
29056 | 007180 | 384 | 180 | 192 | 00C0
29057 | 007181 | 385 | 181
29058 | 007182 | 386 | 182 | 193 | 00C1
29059 | 007183 | 387 | 183
29060 | 007184 | 388 | 184 | 194 | 00C2
29061 | 007185 | 389 | 185
29062 | 007186 | 390 | 186 | 195 | 00C3
29063 | 007187 | 391 | 187
29064 | 007188 | 392 | 188 | 196 | 00C4
29065 | 007189 | 393 | 189
29066 | 00718A | 394 | 18A | 197 | 00C5
29067 | 00718B | 395 | 18B
29068 | 00718C | 396 | 18C | 198 | 00C6
29069 | 00718D | 397 | 18D
29070 | 00718E | 398 | 18E | 199 | 00C7
29071 | 00718F | 399 | 18F
29072 | 007190 | 400 | 190 | 200 | 00C8
29073 | 007191 | 401 | 191
29074 | 007192 | 402 | 192 | 201 | 00C9
29075 | 007193 | 403 | 193
29076 | 007194 | 404 | 194 | 202 | 00CA
29077 | 007195 | 405 | 195
29078 | 007196 | 406 | 196 | 203 | 00CB
29079 | 007197 | 407 | 197
29080 | 007198 | 408 | 198 | 204 | 00CC
29081 | 007199 | 409 | 199
29082 | 00719A | 410 | 19A | 205 | 00CD
29083 | 00719B | 411 | 19B
29084 | 00719C | 412 | 19C | 206 | 00CE
29085 | 00719D | 413 | 19D
29086 | 00719E | 414 | 19E | 207 | 00CF
29087 | 00719F | 415 | 19F
29088 | 0071A0 | 416 | 1A0 | 208 | 00D0
29089 | 0071A1 | 417 | 1A1
29090 | 0071A2 | 418 | 1A2 | 209 | 00D1
29091 | 0071A3 | 419 | 1A3
29092 | 0071A4 | 420 | 1A4 | 210 | 00D2
29093 | 0071A5 | 421 | 1A5
29094 | 0071A6 | 422 | 1A6 | 211 | 00D3
29095 | 0071A7 | 423 | 1A7
29096 | 0071A8 | 424 | 1A8 | 212 | 00D4
29097 | 0071A9 | 425 | 1A9
29098 | 0071AA | 426 | 1AA | 213 | 00D5
29099 | 0071AB | 427 | 1AB
29100 | 0071AC | 428 | 1AC | 214 | 00D6
29101 | 0071AD | 429 | 1AD
29102 | 0071AE | 430 | 1AE | 215 | 00D7
29103 | 0071AF | 431 | 1AF
29104 | 0071B0 | 432 | 1B0 | 216 | 00D8
29105 | 0071B1 | 433 | 1B1
29106 | 0071B2 | 434 | 1B2 | 217 | 00D9
29107 | 0071B3 | 435 | 1B3
29108 | 0071B4 | 436 | 1B4 | 218 | 00DA
29109 | 0071B5 | 437 | 1B5
29110 | 0071B6 | 438 | 1B6 | 219 | 00DB
29111 | 0071B7 | 439 | 1B7
29112 | 0071B8 | 440 | 1B8 | 220 | 00DC
29113 | 0071B9 | 441 | 1B9
29114 | 0071BA | 442 | 1BA | 221 | 00DD
29115 | 0071BB | 443 | 1BB
29116 | 0071BC | 444 | 1BC | 222 | 00DE
29117 | 0071BD | 445 | 1BD
29118 | 0071BE | 446 | 1BE | 223 | 00DF
29119 | 0071BF | 447 | 1BF
29120 | 0071C0 | 448 | 1C0 | 224 | 00E0
29121 | 0071C1 | 449 | 1C1
29122 | 0071C2 | 450 | 1C2 | 225 | 00E1
29123 | 0071C3 | 451 | 1C3
29124 | 0071C4 | 452 | 1C4 | 226 | 00E2
29125 | 0071C5 | 453 | 1C5
29126 | 0071C6 | 454 | 1C6 | 227 | 00E3
29127 | 0071C7 | 455 | 1C7
29128 | 0071C8 | 456 | 1C8 | 228 | 00E4
29129 | 0071C9 | 457 | 1C9
29130 | 0071CA | 458 | 1CA | 229 | 00E5
29131 | 0071CB | 459 | 1CB
29132 | 0071CC | 460 | 1CC | 230 | 00E6
29133 | 0071CD | 461 | 1CD
29134 | 0071CE | 462 | 1CE | 231 | 00E7
29135 | 0071CF | 463 | 1CF
29136 | 0071D0 | 464 | 1D0 | 232 | 00E8
29137 | 0071D1 | 465 | 1D1
29138 | 0071D2 | 466 | 1D2 | 233 | 00E9
29139 | 0071D3 | 467 | 1D3
29140 | 0071D4 | 468 | 1D4 | 234 | 00EA
29141 | 0071D5 | 469 | 1D5
29142 | 0071D6 | 470 | 1D6 | 235 | 00EB
29143 | 0071D7 | 471 | 1D7
29144 | 0071D8 | 472 | 1D8 | 236 | 00EC
29145 | 0071D9 | 473 | 1D9
29146 | 0071DA | 474 | 1DA | 237 | 00ED
29147 | 0071DB | 475 | 1DB
29148 | 0071DC | 476 | 1DC | 238 | 00EE
29149 | 0071DD | 477 | 1DD
29150 | 0071DE | 478 | 1DE | 239 | 00EF
29151 | 0071DF | 479 | 1DF
29152 | 0071E0 | 480 | 1E0 | 240 | 00F0
29153 | 0071E1 | 481 | 1E1
29154 | 0071E2 | 482 | 1E2 | 241 | 00F1
29155 | 0071E3 | 483 | 1E3
29156 | 0071E4 | 484 | 1E4 | 242 | 00F2
29157 | 0071E5 | 485 | 1E5
29158 | 0071E6 | 486 | 1E6 | 243 | 00F3
29159 | 0071E7 | 487 | 1E7
29160 | 0071E8 | 488 | 1E8 | 244 | 00F4
29161 | 0071E9 | 489 | 1E9
29162 | 0071EA | 490 | 1EA | 245 | 00F5
29163 | 0071EB | 491 | 1EB
29164 | 0071EC | 492 | 1EC | 246 | 00F6
29165 | 0071ED | 493 | 1ED
29166 | 0071EE | 494 | 1EE | 247 | 00F7
29167 | 0071EF | 495 | 1EF
29168 | 0071F0 | 496 | 1F0 | 248 | 00F8
29169 | 0071F1 | 497 | 1F1
29170 | 0071F2 | 498 | 1F2 | 249 | 00F9
29171 | 0071F3 | 499 | 1F3
29172 | 0071F4 | 500 | 1F4 | 250 | 00FA
29173 | 0071F5 | 501 | 1F5
29174 | 0071F6 | 502 | 1F6 | 251 | 00FB
29175 | 0071F7 | 503 | 1F7
29176 | 0071F8 | 504 | 1F8 | 252 | 00FC
29177 | 0071F9 | 505 | 1F9
29178 | 0071FA | 506 | 1FA | 253 | 00FD
29179 | 0071FB | 507 | 1FB
29180 | 0071FC | 508 | 1FC | 254 | 00FE
29181 | 0071FD | 509 | 1FD
29182 | 0071FE | 510 | 1FE | 255 | 00FF
29183 | 0071FF | 511 | 1FF
29184 | 007200 | 512 | 200 | 256 | 0100
29185 | 007201 | 513 | 201
29186 | 007202 | 514 | 202 | 257 | 0101
29187 | 007203 | 515 | 203
29188 | 007204 | 516 | 204 | 258 | 0102
29189 | 007205 | 517 | 205
29190 | 007206 | 518 | 206 | 259 | 0103
29191 | 007207 | 519 | 207
29192 | 007208 | 520 | 208 | 260 | 0104
29193 | 007209 | 521 | 209
29194 | 00720A | 522 | 20A | 261 | 0105
29195 | 00720B | 523 | 20B
29196 | 00720C | 524 | 20C | 262 | 0106
29197 | 00720D | 525 | 20D
29198 | 00720E | 526 | 20E | 263 | 0107
29199 | 00720F | 527 | 20F
29200 | 007210 | 528 | 210 | 264 | 0108
29201 | 007211 | 529 | 211
29202 | 007212 | 530 | 212 | 265 | 0109
29203 | 007213 | 531 | 213
29204 | 007214 | 532 | 214 | 266 | 010A
29205 | 007215 | 533 | 215
29206 | 007216 | 534 | 216 | 267 | 010B
29207 | 007217 | 535 | 217
29208 | 007218 | 536 | 218 | 268 | 010C
29209 | 007219 | 537 | 219
29210 | 00721A | 538 | 21A | 269 | 010D
29211 | 00721B | 539 | 21B
29212 | 00721C | 540 | 21C | 270 | 010E
29213 | 00721D | 541 | 21D
29214 | 00721E | 542 | 21E | 271 | 010F
29215 | 00721F | 543 | 21F
29216 | 007220 | 544 | 220 | 272 | 0110
29217 | 007221 | 545 | 221
29218 | 007222 | 546 | 222 | 273 | 0111
29219 | 007223 | 547 | 223
29220 | 007224 | 548 | 224 | 274 | 0112
29221 | 007225 | 549 | 225
29222 | 007226 | 550 | 226 | 275 | 0113
29223 | 007227 | 551 | 227
29224 | 007228 | 552 | 228 | 276 | 0114
29225 | 007229 | 553 | 229
29226 | 00722A | 554 | 22A | 277 | 0115
29227 | 00722B | 555 | 22B
29228 | 00722C | 556 | 22C | 278 | 0116
29229 | 00722D | 557 | 22D
29230 | 00722E | 558 | 22E | 279 | 0117
29231 | 00722F | 559 | 22F
29232 | 007230 | 560 | 230 | 280 | 0118
29233 | 007231 | 561 | 231
29234 | 007232 | 562 | 232 | 281 | 0119
29235 | 007233 | 563 | 233
29236 | 007234 | 564 | 234 | 282 | 011A
29237 | 007235 | 565 | 235
29238 | 007236 | 566 | 236 | 283 | 011B
29239 | 007237 | 567 | 237
29240 | 007238 | 568 | 238 | 284 | 011C
29241 | 007239 | 569 | 239
29242 | 00723A | 570 | 23A | 285 | 011D
29243 | 00723B | 571 | 23B
29244 | 00723C | 572 | 23C | 286 | 011E
29245 | 00723D | 573 | 23D
29246 | 00723E | 574 | 23E | 287 | 011F
29247 | 00723F | 575 | 23F
29248 | 007240 | 576 | 240 | 288 | 0120
29249 | 007241 | 577 | 241
29250 | 007242 | 578 | 242 | 289 | 0121
29251 | 007243 | 579 | 243
29252 | 007244 | 580 | 244 | 290 | 0122
29253 | 007245 | 581 | 245
29254 | 007246 | 582 | 246 | 291 | 0123
29255 | 007247 | 583 | 247
29256 | 007248 | 584 | 248 | 292 | 0124
29257 | 007249 | 585 | 249
29258 | 00724A | 586 | 24A | 293 | 0125
29259 | 00724B | 587 | 24B
29260 | 00724C | 588 | 24C | 294 | 0126
29261 | 00724D | 589 | 24D
29262 | 00724E | 590 | 24E | 295 | 0127
29263 | 00724F | 591 | 24F
29264 | 007250 | 592 | 250 | 296 | 0128
29265 | 007251 | 593 | 251
29266 | 007252 | 594 | 252 | 297 | 0129
29267 | 007253 | 595 | 253
29268 | 007254 | 596 | 254 | 298 | 012A
29269 | 007255 | 597 | 255
29270 | 007256 | 598 | 256 | 299 | 012B
29271 | 007257 | 599 | 257
29272 | 007258 | 600 | 258 | 300 | 012C
29273 | 007259 | 601 | 259
29274 | 00725A | 602 | 25A | 301 | 012D
29275 | 00725B | 603 | 25B
29276 | 00725C | 604 | 25C | 302 | 012E
29277 | 00725D | 605 | 25D
29278 | 00725E | 606 | 25E | 303 | 012F
29279 | 00725F | 607 | 25F
29280 | 007260 | 608 | 260 | 304 | 0130
29281 | 007261 | 609 | 261
29282 | 007262 | 610 | 262 | 305 | 0131
29283 | 007263 | 611 | 263
29284 | 007264 | 612 | 264 | 306 | 0132
29285 | 007265 | 613 | 265
29286 | 007266 | 614 | 266 | 307 | 0133
29287 | 007267 | 615 | 267
29288 | 007268 | 616 | 268 | 308 | 0134
29289 | 007269 | 617 | 269
29290 | 00726A | 618 | 26A | 309 | 0135
29291 | 00726B | 619 | 26B
29292 | 00726C | 620 | 26C | 310 | 0136
29293 | 00726D | 621 | 26D
29294 | 00726E | 622 | 26E | 311 | 0137
29295 | 00726F | 623 | 26F
29296 | 007270 | 624 | 270 | 312 | 0138
29297 | 007271 | 625 | 271
29298 | 007272 | 626 | 272 | 313 | 0139
29299 | 007273 | 627 | 273
29300 | 007274 | 628 | 274 | 314 | 013A
29301 | 007275 | 629 | 275
29302 | 007276 | 630 | 276 | 315 | 013B
29303 | 007277 | 631 | 277
29304 | 007278 | 632 | 278 | 316 | 013C
29305 | 007279 | 633 | 279
29306 | 00727A | 634 | 27A | 317 | 013D
29307 | 00727B | 635 | 27B
29308 | 00727C | 636 | 27C | 318 | 013E
29309 | 00727D | 637 | 27D
29310 | 00727E | 638 | 27E | 319 | 013F
29311 | 00727F | 639 | 27F
29312 | 007280 | 640 | 280 | 320 | 0140
29313 | 007281 | 641 | 281
29314 | 007282 | 642 | 282 | 321 | 0141
29315 | 007283 | 643 | 283
29316 | 007284 | 644 | 284 | 322 | 0142
29317 | 007285 | 645 | 285
29318 | 007286 | 646 | 286 | 323 | 0143
29319 | 007287 | 647 | 287
29320 | 007288 | 648 | 288 | 324 | 0144
29321 | 007289 | 649 | 289
29322 | 00728A | 650 | 28A | 325 | 0145
29323 | 00728B | 651 | 28B
29324 | 00728C | 652 | 28C | 326 | 0146
29325 | 00728D | 653 | 28D
29326 | 00728E | 654 | 28E | 327 | 0147
29327 | 00728F | 655 | 28F
29328 | 007290 | 656 | 290 | 328 | 0148
29329 | 007291 | 657 | 291
29330 | 007292 | 658 | 292 | 329 | 0149
29331 | 007293 | 659 | 293
29332 | 007294 | 660 | 294 | 330 | 014A
29333 | 007295 | 661 | 295
29334 | 007296 | 662 | 296 | 331 | 014B
29335 | 007297 | 663 | 297
29336 | 007298 | 664 | 298 | 332 | 014C
29337 | 007299 | 665 | 299
29338 | 00729A | 666 | 29A | 333 | 014D
29339 | 00729B | 667 | 29B
29340 | 00729C | 668 | 29C | 334 | 014E
29341 | 00729D | 669 | 29D
29342 | 00729E | 670 | 29E | 335 | 014F
29343 | 00729F | 671 | 29F
29344 | 0072A0 | 672 | 2A0 | 336 | 0150
29345 | 0072A1 | 673 | 2A1
29346 | 0072A2 | 674 | 2A2 | 337 | 0151
29347 | 0072A3 | 675 | 2A3
29348 | 0072A4 | 676 | 2A4 | 338 | 0152
29349 | 0072A5 | 677 | 2A5
29350 | 0072A6 | 678 | 2A6 | 339 | 0153
29351 | 0072A7 | 679 | 2A7
29352 | 0072A8 | 680 | 2A8 | 340 | 0154
29353 | 0072A9 | 681 | 2A9
29354 | 0072AA | 682 | 2AA | 341 | 0155
29355 | 0072AB | 683 | 2AB
29356 | 0072AC | 684 | 2AC | 342 | 0156
29357 | 0072AD | 685 | 2AD
29358 | 0072AE | 686 | 2AE | 343 | 0157
29359 | 0072AF | 687 | 2AF
29360 | 0072B0 | 688 | 2B0 | 344 | 0158
29361 | 0072B1 | 689 | 2B1
29362 | 0072B2 | 690 | 2B2 | 345 | 0159
29363 | 0072B3 | 691 | 2B3
29364 | 0072B4 | 692 | 2B4 | 346 | 015A
29365 | 0072B5 | 693 | 2B5
29366 | 0072B6 | 694 | 2B6 | 347 | 015B
29367 | 0072B7 | 695 | 2B7
29368 | 0072B8 | 696 | 2B8 | 348 | 015C
29369 | 0072B9 | 697 | 2B9
29370 | 0072BA | 698 | 2BA | 349 | 015D
29371 | 0072BB | 699 | 2BB
29372 | 0072BC | 700 | 2BC | 350 | 015E
29373 | 0072BD | 701 | 2BD
29374 | 0072BE | 702 | 2BE | 351 | 015F
29375 | 0072BF | 703 | 2BF
29376 | 0072C0 | 704 | 2C0 | 352 | 0160
29377 | 0072C1 | 705 | 2C1
29378 | 0072C2 | 706 | 2C2 | 353 | 0161
29379 | 0072C3 | 707 | 2C3
29380 | 0072C4 | 708 | 2C4 | 354 | 0162
29381 | 0072C5 | 709 | 2C5
29382 | 0072C6 | 710 | 2C6 | 355 | 0163
29383 | 0072C7 | 711 | 2C7
29384 | 0072C8 | 712 | 2C8 | 356 | 0164
29385 | 0072C9 | 713 | 2C9
29386 | 0072CA | 714 | 2CA | 357 | 0165
29387 | 0072CB | 715 | 2CB
29388 | 0072CC | 716 | 2CC | 358 | 0166
29389 | 0072CD | 717 | 2CD
29390 | 0072CE | 718 | 2CE | 359 | 0167
29391 | 0072CF | 719 | 2CF
29392 | 0072D0 | 720 | 2D0 | 360 | 0168
29393 | 0072D1 | 721 | 2D1
29394 | 0072D2 | 722 | 2D2 | 361 | 0169
29395 | 0072D3 | 723 | 2D3
29396 | 0072D4 | 724 | 2D4 | 362 | 016A
29397 | 0072D5 | 725 | 2D5
29398 | 0072D6 | 726 | 2D6 | 363 | 016B
29399 | 0072D7 | 727 | 2D7
29400 | 0072D8 | 728 | 2D8 | 364 | 016C
29401 | 0072D9 | 729 | 2D9
29402 | 0072DA | 730 | 2DA | 365 | 016D
29403 | 0072DB | 731 | 2DB
29404 | 0072DC | 732 | 2DC | 366 | 016E
29405 | 0072DD | 733 | 2DD
29406 | 0072DE | 734 | 2DE | 367 | 016F
29407 | 0072DF | 735 | 2DF
29408 | 0072E0 | 736 | 2E0 | 368 | 0170
29409 | 0072E1 | 737 | 2E1
29410 | 0072E2 | 738 | 2E2 | 369 | 0171
29411 | 0072E3 | 739 | 2E3
29412 | 0072E4 | 740 | 2E4 | 370 | 0172
29413 | 0072E5 | 741 | 2E5
29414 | 0072E6 | 742 | 2E6 | 371 | 0173
29415 | 0072E7 | 743 | 2E7
29416 | 0072E8 | 744 | 2E8 | 372 | 0174
29417 | 0072E9 | 745 | 2E9
29418 | 0072EA | 746 | 2EA | 373 | 0175
29419 | 0072EB | 747 | 2EB
29420 | 0072EC | 748 | 2EC | 374 | 0176
29421 | 0072ED | 749 | 2ED
29422 | 0072EE | 750 | 2EE | 375 | 0177
29423 | 0072EF | 751 | 2EF
29424 | 0072F0 | 752 | 2F0 | 376 | 0178
29425 | 0072F1 | 753 | 2F1
29426 | 0072F2 | 754 | 2F2 | 377 | 0179
29427 | 0072F3 | 755 | 2F3
29428 | 0072F4 | 756 | 2F4 | 378 | 017A
29429 | 0072F5 | 757 | 2F5
29430 | 0072F6 | 758 | 2F6 | 379 | 017B
29431 | 0072F7 | 759 | 2F7
29432 | 0072F8 | 760 | 2F8 | 380 | 017C
29433 | 0072F9 | 761 | 2F9
29434 | 0072FA | 762 | 2FA | 381 | 017D
29435 | 0072FB | 763 | 2FB
29436 | 0072FC | 764 | 2FC | 382 | 017E
29437 | 0072FD | 765 | 2FD
29438 | 0072FE | 766 | 2FE | 383 | 017F
29439 | 0072FF | 767 | 2FF
29440 | 007300 | 768 | 300 | 384 | 0180
29441 | 007301 | 769 | 301
29442 | 007302 | 770 | 302 | 385 | 0181
29443 | 007303 | 771 | 303
29444 | 007304 | 772 | 304 | 386 | 0182
29445 | 007305 | 773 | 305
29446 | 007306 | 774 | 306 | 387 | 0183
29447 | 007307 | 775 | 307
29448 | 007308 | 776 | 308 | 388 | 0184
29449 | 007309 | 777 | 309
29450 | 00730A | 778 | 30A | 389 | 0185
29451 | 00730B | 779 | 30B
29452 | 00730C | 780 | 30C | 390 | 0186
29453 | 00730D | 781 | 30D
29454 | 00730E | 782 | 30E | 391 | 0187
29455 | 00730F | 783 | 30F
29456 | 007310 | 784 | 310 | 392 | 0188
29457 | 007311 | 785 | 311
29458 | 007312 | 786 | 312 | 393 | 0189
29459 | 007313 | 787 | 313
29460 | 007314 | 788 | 314 | 394 | 018A
29461 | 007315 | 789 | 315
29462 | 007316 | 790 | 316 | 395 | 018B
29463 | 007317 | 791 | 317
29464 | 007318 | 792 | 318 | 396 | 018C
29465 | 007319 | 793 | 319
29466 | 00731A | 794 | 31A | 397 | 018D
29467 | 00731B | 795 | 31B
29468 | 00731C | 796 | 31C | 398 | 018E
29469 | 00731D | 797 | 31D
29470 | 00731E | 798 | 31E | 399 | 018F
29471 | 00731F | 799 | 31F
29472 | 007320 | 800 | 320 | 400 | 0190
29473 | 007321 | 801 | 321
29474 | 007322 | 802 | 322 | 401 | 0191
29475 | 007323 | 803 | 323
29476 | 007324 | 804 | 324 | 402 | 0192
29477 | 007325 | 805 | 325
29478 | 007326 | 806 | 326 | 403 | 0193
29479 | 007327 | 807 | 327
29480 | 007328 | 808 | 328 | 404 | 0194
29481 | 007329 | 809 | 329
29482 | 00732A | 810 | 32A | 405 | 0195
29483 | 00732B | 811 | 32B
29484 | 00732C | 812 | 32C | 406 | 0196
29485 | 00732D | 813 | 32D
29486 | 00732E | 814 | 32E | 407 | 0197
29487 | 00732F | 815 | 32F
29488 | 007330 | 816 | 330 | 408 | 0198
29489 | 007331 | 817 | 331
29490 | 007332 | 818 | 332 | 409 | 0199
29491 | 007333 | 819 | 333
29492 | 007334 | 820 | 334 | 410 | 019A
29493 | 007335 | 821 | 335
29494 | 007336 | 822 | 336 | 411 | 019B
29495 | 007337 | 823 | 337
29496 | 007338 | 824 | 338 | 412 | 019C
29497 | 007339 | 825 | 339
29498 | 00733A | 826 | 33A | 413 | 019D
29499 | 00733B | 827 | 33B
29500 | 00733C | 828 | 33C | 414 | 019E
29501 | 00733D | 829 | 33D
29502 | 00733E | 830 | 33E | 415 | 019F
29503 | 00733F | 831 | 33F
29504 | 007340 | 832 | 340 | 416 | 01A0
29505 | 007341 | 833 | 341
29506 | 007342 | 834 | 342 | 417 | 01A1
29507 | 007343 | 835 | 343
29508 | 007344 | 836 | 344 | 418 | 01A2
29509 | 007345 | 837 | 345
29510 | 007346 | 838 | 346 | 419 | 01A3
29511 | 007347 | 839 | 347
29512 | 007348 | 840 | 348 | 420 | 01A4
29513 | 007349 | 841 | 349
29514 | 00734A | 842 | 34A | 421 | 01A5
29515 | 00734B | 843 | 34B
29516 | 00734C | 844 | 34C | 422 | 01A6
29517 | 00734D | 845 | 34D
29518 | 00734E | 846 | 34E | 423 | 01A7
29519 | 00734F | 847 | 34F
29520 | 007350 | 848 | 350 | 424 | 01A8
29521 | 007351 | 849 | 351
29522 | 007352 | 850 | 352 | 425 | 01A9
29523 | 007353 | 851 | 353
29524 | 007354 | 852 | 354 | 426 | 01AA
29525 | 007355 | 853 | 355
29526 | 007356 | 854 | 356 | 427 | 01AB
29527 | 007357 | 855 | 357
29528 | 007358 | 856 | 358 | 428 | 01AC
29529 | 007359 | 857 | 359
29530 | 00735A | 858 | 35A | 429 | 01AD
29531 | 00735B | 859 | 35B
29532 | 00735C | 860 | 35C | 430 | 01AE
29533 | 00735D | 861 | 35D
29534 | 00735E | 862 | 35E | 431 | 01AF
29535 | 00735F | 863 | 35F
29536 | 007360 | 864 | 360 | 432 | 01B0
29537 | 007361 | 865 | 361
29538 | 007362 | 866 | 362 | 433 | 01B1
29539 | 007363 | 867 | 363
29540 | 007364 | 868 | 364 | 434 | 01B2
29541 | 007365 | 869 | 365
29542 | 007366 | 870 | 366 | 435 | 01B3
29543 | 007367 | 871 | 367
29544 | 007368 | 872 | 368 | 436 | 01B4
29545 | 007369 | 873 | 369
29546 | 00736A | 874 | 36A | 437 | 01B5
29547 | 00736B | 875 | 36B
29548 | 00736C | 876 | 36C | 438 | 01B6
29549 | 00736D | 877 | 36D
29550 | 00736E | 878 | 36E | 439 | 01B7
29551 | 00736F | 879 | 36F
29552 | 007370 | 880 | 370 | 440 | 01B8
29553 | 007371 | 881 | 371
29554 | 007372 | 882 | 372 | 441 | 01B9
29555 | 007373 | 883 | 373
29556 | 007374 | 884 | 374 | 442 | 01BA
29557 | 007375 | 885 | 375
29558 | 007376 | 886 | 376 | 443 | 01BB
29559 | 007377 | 887 | 377
29560 | 007378 | 888 | 378 | 444 | 01BC
29561 | 007379 | 889 | 379
29562 | 00737A | 890 | 37A | 445 | 01BD
29563 | 00737B | 891 | 37B
29564 | 00737C | 892 | 37C | 446 | 01BE
29565 | 00737D | 893 | 37D
29566 | 00737E | 894 | 37E | 447 | 01BF
29567 | 00737F | 895 | 37F
29568 | 007380 | 896 | 380 | 448 | 01C0
29569 | 007381 | 897 | 381
29570 | 007382 | 898 | 382 | 449 | 01C1
29571 | 007383 | 899 | 383
29572 | 007384 | 900 | 384 | 450 | 01C2
29573 | 007385 | 901 | 385
29574 | 007386 | 902 | 386 | 451 | 01C3
29575 | 007387 | 903 | 387
29576 | 007388 | 904 | 388 | 452 | 01C4
29577 | 007389 | 905 | 389
29578 | 00738A | 906 | 38A | 453 | 01C5
29579 | 00738B | 907 | 38B
29580 | 00738C | 908 | 38C | 454 | 01C6
29581 | 00738D | 909 | 38D
29582 | 00738E | 910 | 38E | 455 | 01C7
29583 | 00738F | 911 | 38F
29584 | 007390 | 912 | 390 | 456 | 01C8
29585 | 007391 | 913 | 391
29586 | 007392 | 914 | 392 | 457 | 01C9
29587 | 007393 | 915 | 393
29588 | 007394 | 916 | 394 | 458 | 01CA
29589 | 007395 | 917 | 395
29590 | 007396 | 918 | 396 | 459 | 01CB
29591 | 007397 | 919 | 397
29592 | 007398 | 920 | 398 | 460 | 01CC
29593 | 007399 | 921 | 399
29594 | 00739A | 922 | 39A | 461 | 01CD
29595 | 00739B | 923 | 39B
29596 | 00739C | 924 | 39C | 462 | 01CE
29597 | 00739D | 925 | 39D
29598 | 00739E | 926 | 39E | 463 | 01CF
29599 | 00739F | 927 | 39F
29600 | 0073A0 | 928 | 3A0 | 464 | 01D0
29601 | 0073A1 | 929 | 3A1
29602 | 0073A2 | 930 | 3A2 | 465 | 01D1
29603 | 0073A3 | 931 | 3A3
29604 | 0073A4 | 932 | 3A4 | 466 | 01D2
29605 | 0073A5 | 933 | 3A5
29606 | 0073A6 | 934 | 3A6 | 467 | 01D3
29607 | 0073A7 | 935 | 3A7
29608 | 0073A8 | 936 | 3A8 | 468 | 01D4
29609 | 0073A9 | 937 | 3A9
29610 | 0073AA | 938 | 3AA | 469 | 01D5
29611 | 0073AB | 939 | 3AB
29612 | 0073AC | 940 | 3AC | 470 | 01D6
29613 | 0073AD | 941 | 3AD
29614 | 0073AE | 942 | 3AE | 471 | 01D7
29615 | 0073AF | 943 | 3AF
29616 | 0073B0 | 944 | 3B0 | 472 | 01D8
29617 | 0073B1 | 945 | 3B1
29618 | 0073B2 | 946 | 3B2 | 473 | 01D9
29619 | 0073B3 | 947 | 3B3
29620 | 0073B4 | 948 | 3B4 | 474 | 01DA
29621 | 0073B5 | 949 | 3B5
29622 | 0073B6 | 950 | 3B6 | 475 | 01DB
29623 | 0073B7 | 951 | 3B7
29624 | 0073B8 | 952 | 3B8 | 476 | 01DC
29625 | 0073B9 | 953 | 3B9
29626 | 0073BA | 954 | 3BA | 477 | 01DD
29627 | 0073BB | 955 | 3BB
29628 | 0073BC | 956 | 3BC | 478 | 01DE
29629 | 0073BD | 957 | 3BD
29630 | 0073BE | 958 | 3BE | 479 | 01DF
29631 | 0073BF | 959 | 3BF
29632 | 0073C0 | 960 | 3C0 | 480 | 01E0
29633 | 0073C1 | 961 | 3C1
29634 | 0073C2 | 962 | 3C2 | 481 | 01E1
29635 | 0073C3 | 963 | 3C3
29636 | 0073C4 | 964 | 3C4 | 482 | 01E2
29637 | 0073C5 | 965 | 3C5
29638 | 0073C6 | 966 | 3C6 | 483 | 01E3
29639 | 0073C7 | 967 | 3C7
29640 | 0073C8 | 968 | 3C8 | 484 | 01E4
29641 | 0073C9 | 969 | 3C9
29642 | 0073CA | 970 | 3CA | 485 | 01E5
29643 | 0073CB | 971 | 3CB
29644 | 0073CC | 972 | 3CC | 486 | 01E6
29645 | 0073CD | 973 | 3CD
29646 | 0073CE | 974 | 3CE | 487 | 01E7
29647 | 0073CF | 975 | 3CF
29648 | 0073D0 | 976 | 3D0 | 488 | 01E8
29649 | 0073D1 | 977 | 3D1
29650 | 0073D2 | 978 | 3D2 | 489 | 01E9
29651 | 0073D3 | 979 | 3D3
29652 | 0073D4 | 980 | 3D4 | 490 | 01EA
29653 | 0073D5 | 981 | 3D5
29654 | 0073D6 | 982 | 3D6 | 491 | 01EB
29655 | 0073D7 | 983 | 3D7
29656 | 0073D8 | 984 | 3D8 | 492 | 01EC
29657 | 0073D9 | 985 | 3D9
29658 | 0073DA | 986 | 3DA | 493 | 01ED
29659 | 0073DB | 987 | 3DB
29660 | 0073DC | 988 | 3DC | 494 | 01EE
29661 | 0073DD | 989 | 3DD
29662 | 0073DE | 990 | 3DE | 495 | 01EF
29663 | 0073DF | 991 | 3DF
29664 | 0073E0 | 992 | 3E0 | 496 | 01F0
29665 | 0073E1 | 993 | 3E1
29666 | 0073E2 | 994 | 3E2 | 497 | 01F1
29667 | 0073E3 | 995 | 3E3
29668 | 0073E4 | 996 | 3E4 | 498 | 01F2
29669 | 0073E5 | 997 | 3E5
29670 | 0073E6 | 998 | 3E6 | 499 | 01F3
29671 | 0073E7 | 999 | 3E7
29672 | 0073E8 | 1000 | 3E8 | 500 | 01F4
29673 | 0073E9 | 1001 | 3E9
29674 | 0073EA | 1002 | 3EA | 501 | 01F5
29675 | 0073EB | 1003 | 3EB
29676 | 0073EC | 1004 | 3EC | 502 | 01F6
29677 | 0073ED | 1005 | 3ED
29678 | 0073EE | 1006 | 3EE | 503 | 01F7
29679 | 0073EF | 1007 | 3EF
29680 | 0073F0 | 1008 | 3F0 | 504 | 01F8
29681 | 0073F1 | 1009 | 3F1
29682 | 0073F2 | 1010 | 3F2 | 505 | 01F9
29683 | 0073F3 | 1011 | 3F3
29684 | 0073F4 | 1012 | 3F4 | 506 | 01FA
29685 | 0073F5 | 1013 | 3F5
29686 | 0073F6 | 1014 | 3F6 | 507 | 01FB
29687 | 0073F7 | 1015 | 3F7
29688 | 0073F8 | 1016 | 3F8 | 508 | 01FC
29689 | 0073F9 | 1017 | 3F9
29690 | 0073FA | 1018 | 3FA | 509 | 01FD
29691 | 0073FB | 1019 | 3FB
29692 | 0073FC | 1020 | 3FC | 510 | 01FE
29693 | 0073FD | 1021 | 3FD
29694 | 0073FE | 1022 | 3FE | 511 | 01FF
29695 | 0073FF | 1023 | 3FF

## Block 8
[11 empty] | ` | [8 empty] | `
Notes | [20 empty] | Notes | Notes
Page Size | 4K Bytes |  |  |  |  | Address Mapping
ALL!!!! Data is Signed | [5 empty] | 8 downto 4 |  |  | 3 downto 0 | Frequency
Total 32 Temperature Block
[6 empty] | -31 deg to 96 deg |  |  | Per Section
| -- | VVA CAL SAR
| -- | Flash Memory Map (1 Byte)
| -- | Page Address 8 | Temp | 7 downto 3 | We have only 32 segments!!!!!!! not 64 segments
| -- |  | Frequency | 2 downto 0
--
|  | Flash | 0x000 | 0x1FF | VVA control for 46dBm over frequency and temperature)
|  | EBR | 0x000 | 0x0FF | VVA control for 46dBm over frequency and temperature)
Page Number | 8
-- SPI Data Flash - MT25QU256ABA1EW7-0SIT, Memory MAP
Global Flash Address |  | Internal Page Address |  | EBR
Dec | Hex | Dec | Hex | EBR Address Dec | EBR Address Hex | Page Number | Section / Segment 4 deg Per Section / Segment |  | Section | Function | Def | Byte 0 | [7 empty] | Function | Dec | Hex | Note
[7 empty] | Segment Number | Start Temp | End Temp |  |  | bit 7 | bit 6 | bit 5 | bit 4 | bit 3 | bit 2 | bit 1 | bit 0
[7 empty] | 0 | -35 | -32 |  |  | bit 7 | bit 6 | bit 5 | bit 4 | bit 3 | bit 2 | bit 1 | bit 0
32768 | 008000 | 0 | 0 | 0 | 0000 | VVA control for VVA_CAL_SAT_DAC : For case of active CAL SAR = 0x1 | 0 | -31 | -28 | PA_VVA_T1_FREQ1 |  | -31 | -28 | [7 empty] | 0 | 0
32769 | 008001 | 1 | 1 | [17 empty] | 1 | 1
32770 | 008002 | 2 | 2 | 1 | 0001 |  |  |  |  | PA_VVA_T1_FREQ2 | [10 empty] | 2 | 2
32771 | 008003 | 3 | 3 | [17 empty] | 3 | 3
32772 | 008004 | 4 | 4 | 2 | 0002 |  |  |  |  | PA_VVA_T1_FREQ3 | [10 empty] | 4 | 4
32773 | 008005 | 5 | 5 | [17 empty] | 5 | 5
32774 | 008006 | 6 | 6 | 3 | 0003 |  |  |  |  | PA_VVA_T1_FREQ4 | [10 empty] | 6 | 6
32775 | 008007 | 7 | 7 | [17 empty] | 7 | 7
32776 | 008008 | 8 | 8 | 4 | 0004 |  |  |  |  | PA_VVA_T1_FREQ5 | [10 empty] | 8 | 8
32777 | 008009 | 9 | 9 | [17 empty] | 9 | 9
32778 | 00800A | 10 | A | 5 | 0005 |  |  |  |  | PA_VVA_T1_FREQ6 | [10 empty] | 10 | A
32779 | 00800B | 11 | B | [17 empty] | 11 | B
32780 | 00800C | 12 | C | 6 | 0006 |  |  |  |  | PA_VVA_T1_FREQ7 | [10 empty] | 12 | C
32781 | 00800D | 13 | D | [17 empty] | 13 | D
32782 | 00800E | 14 | E | 7 | 0007 |  |  |  |  | PA_VVA_T1_FREQ8 | [10 empty] | 14 | E
32783 | 00800F | 15 | F | [17 empty] | 15 | F
32784 | 008010 | 16 | 10 | 8 | 0008 |  | 1 | -27 | -24 | PA_VVA_T1_FREQ1 |  | -27 | -24 | [7 empty] | 16 | 10
32785 | 008011 | 17 | 11 | [17 empty] | 17 | 11
32786 | 008012 | 18 | 12 | 9 | 0009 |  |  |  |  | PA_VVA_T1_FREQ2 | [10 empty] | 18 | 12
32787 | 008013 | 19 | 13 | [17 empty] | 19 | 13
32788 | 008014 | 20 | 14 | 10 | 000A |  |  |  |  | PA_VVA_T1_FREQ3 | [10 empty] | 20 | 14
32789 | 008015 | 21 | 15 | [17 empty] | 21 | 15
32790 | 008016 | 22 | 16 | 11 | 000B |  |  |  |  | PA_VVA_T1_FREQ4 | [10 empty] | 22 | 16
32791 | 008017 | 23 | 17 | [17 empty] | 23 | 17
32792 | 008018 | 24 | 18 | 12 | 000C |  |  |  |  | PA_VVA_T1_FREQ5 | [10 empty] | 24 | 18
32793 | 008019 | 25 | 19 | [17 empty] | 25 | 19
32794 | 00801A | 26 | 1A | 13 | 000D |  |  |  |  | PA_VVA_T1_FREQ6 | [10 empty] | 26 | 1A
32795 | 00801B | 27 | 1B | [17 empty] | 27 | 1B
32796 | 00801C | 28 | 1C | 14 | 000E |  |  |  |  | PA_VVA_T1_FREQ7 | [10 empty] | 28 | 1C
32797 | 00801D | 29 | 1D | [17 empty] | 29 | 1D
32798 | 00801E | 30 | 1E | 15 | 000F |  |  |  |  | PA_VVA_T1_FREQ8 | [10 empty] | 30 | 1E
32799 | 00801F | 31 | 1F | [17 empty] | 31 | 1F
32800 | 008020 | 32 | 20 | 16 | 0010 |  | 2 | -23 | -20 | PA_VVA_T1_FREQ1 |  | -23 | -20 | [7 empty] | 32 | 20
32801 | 008021 | 33 | 21 | [17 empty] | 33 | 21
32802 | 008022 | 34 | 22 | 17 | 0011 |  |  |  |  | PA_VVA_T1_FREQ2 | [10 empty] | 33 | 21
32803 | 008023 | 35 | 23 | [17 empty] | 35 | 23
32804 | 008024 | 36 | 24 | 18 | 0012 |  |  |  |  | PA_VVA_T1_FREQ3 | [10 empty] | 36 | 24
32805 | 008025 | 37 | 25 | [17 empty] | 37 | 25
32806 | 008026 | 38 | 26 | 19 | 0013 |  |  |  |  | PA_VVA_T1_FREQ4 | [10 empty] | 38 | 26
32807 | 008027 | 39 | 27 | [17 empty] | 39 | 27
32808 | 008028 | 40 | 28 | 20 | 0014 |  |  |  |  | PA_VVA_T1_FREQ5 | [10 empty] | 40 | 28
32809 | 008029 | 41 | 29 | [17 empty] | 41 | 29
32810 | 00802A | 42 | 2A | 21 | 0015 |  |  |  |  | PA_VVA_T1_FREQ6 | [10 empty] | 42 | 2A
32811 | 00802B | 43 | 2B | [17 empty] | 43 | 2B
32812 | 00802C | 44 | 2C | 22 | 0016 |  |  |  |  | PA_VVA_T1_FREQ7 | [10 empty] | 44 | 2C
32813 | 00802D | 45 | 2D | [17 empty] | 45 | 2D
32814 | 00802E | 46 | 2E | 23 | 0017 |  |  |  |  | PA_VVA_T1_FREQ8 | [10 empty] | 46 | 2E
32815 | 00802F | 47 | 2F | [17 empty] | 47 | 2F
32816 | 008030 | 48 | 30 | 24 | 0018 |  | 3 | -19 | -16 | PA_VVA_T1_FREQ1 |  | -19 | -16 | [7 empty] | 48 | 30
32817 | 008031 | 49 | 31 | [17 empty] | 49 | 31
32818 | 008032 | 50 | 32 | 25 | 0019 |  |  |  |  | PA_VVA_T1_FREQ2 | [10 empty] | 50 | 32
32819 | 008033 | 51 | 33 | [17 empty] | 51 | 33
32820 | 008034 | 52 | 34 | 26 | 001A |  |  |  |  | PA_VVA_T1_FREQ3 | [10 empty] | 52 | 34
32821 | 008035 | 53 | 35 | [17 empty] | 53 | 35
32822 | 008036 | 54 | 36 | 27 | 001B |  |  |  |  | PA_VVA_T1_FREQ4 | [10 empty] | 54 | 36
32823 | 008037 | 55 | 37 | [17 empty] | 55 | 37
32824 | 008038 | 56 | 38 | 28 | 001C |  |  |  |  | PA_VVA_T1_FREQ5 | [10 empty] | 56 | 38
32825 | 008039 | 57 | 39 | [17 empty] | 57 | 39
32826 | 00803A | 58 | 3A | 29 | 001D |  |  |  |  | PA_VVA_T1_FREQ6 | [10 empty] | 58 | 3A
32827 | 00803B | 59 | 3B | [17 empty] | 59 | 3B
32828 | 00803C | 60 | 3C | 30 | 001E |  |  |  |  | PA_VVA_T1_FREQ7 | [10 empty] | 60 | 3C
32829 | 00803D | 61 | 3D | [17 empty] | 61 | 3D
32830 | 00803E | 62 | 3E | 31 | 001F |  |  |  |  | PA_VVA_T1_FREQ8 | [10 empty] | 62 | 3E
32831 | 00803F | 63 | 3F | [17 empty] | 63 | 3F
32832 | 008040 | 64 | 40 | 32 | 0020 |  | 4 | -15 | -12 |  |  | -15 | -12 | [7 empty] | 64 | 40
32833 | 008041 | 65 | 41 | [17 empty] | 65 | 41
32834 | 008042 | 66 | 42 | 33 | 0021 | [15 empty] | 66 | 42
32835 | 008043 | 67 | 43 | [17 empty] | 67 | 43
32836 | 008044 | 68 | 44 | 34 | 0022 | [15 empty] | 68 | 44
32837 | 008045 | 69 | 45 | [17 empty] | 69 | 45
32838 | 008046 | 70 | 46 | 35 | 0023 | [15 empty] | 70 | 46
32839 | 008047 | 71 | 47 | [17 empty] | 71 | 47
32840 | 008048 | 72 | 48 | 36 | 0024 | [15 empty] | 72 | 48
32841 | 008049 | 73 | 49 | [17 empty] | 73 | 49
32842 | 00804A | 74 | 4A | 37 | 0025 | [15 empty] | 74 | 4A
32843 | 00804B | 75 | 4B | [17 empty] | 75 | 4B
32844 | 00804C | 76 | 4C | 38 | 0026 | [15 empty] | 76 | 4C
32845 | 00804D | 77 | 4D | [17 empty] | 77 | 4D
32846 | 00804E | 78 | 4E | 39 | 0027 | [15 empty] | 78 | 4E
32847 | 00804F | 79 | 4F | [17 empty] | 79 | 4F
32848 | 008050 | 80 | 50 | 40 | 0028 |  | 5 | -11 | -8 |  |  | -11 | -8 | [7 empty] | 80 | 50
32849 | 008051 | 81 | 51 | [17 empty] | 81 | 51
32850 | 008052 | 82 | 52 | 41 | 0029 | [15 empty] | 82 | 52
32851 | 008053 | 83 | 53 | [17 empty] | 83 | 53
32852 | 008054 | 84 | 54 | 42 | 002A | [15 empty] | 84 | 54
32853 | 008055 | 85 | 55 | [17 empty] | 85 | 55
32854 | 008056 | 86 | 56 | 43 | 002B | [15 empty] | 86 | 56
32855 | 008057 | 87 | 57 | [17 empty] | 87 | 57
32856 | 008058 | 88 | 58 | 44 | 002C | [15 empty] | 88 | 58
32857 | 008059 | 89 | 59 | [17 empty] | 89 | 59
32858 | 00805A | 90 | 5A | 45 | 002D | [15 empty] | 90 | 5A
32859 | 00805B | 91 | 5B | [17 empty] | 91 | 5B
32860 | 00805C | 92 | 5C | 46 | 002E | [15 empty] | 92 | 5C
32861 | 00805D | 93 | 5D | [17 empty] | 93 | 5D
32862 | 00805E | 94 | 5E | 47 | 002F | [15 empty] | 94 | 5E
32863 | 00805F | 95 | 5F | [17 empty] | 95 | 5F
32864 | 008060 | 96 | 60 | 48 | 0030 |  | 6 | -7 | -4 |  |  | -7 | -4 | [7 empty] | 96 | 60
32865 | 008061 | 97 | 61 | [17 empty] | 97 | 61
32866 | 008062 | 98 | 62 | 49 | 0031 | [15 empty] | 98 | 62
32867 | 008063 | 99 | 63 | [17 empty] | 99 | 63
32868 | 008064 | 100 | 64 | 50 | 0032 | [15 empty] | 100 | 64
32869 | 008065 | 101 | 65 | [17 empty] | 101 | 65
32870 | 008066 | 102 | 66 | 51 | 0033 | [15 empty] | 102 | 66
32871 | 008067 | 103 | 67 | [17 empty] | 103 | 67
32872 | 008068 | 104 | 68 | 52 | 0034 | [15 empty] | 104 | 68
32873 | 008069 | 105 | 69 | [17 empty] | 105 | 69
32874 | 00806A | 106 | 6A | 53 | 0035 | [15 empty] | 106 | 6A
32875 | 00806B | 107 | 6B | [17 empty] | 107 | 6B
32876 | 00806C | 108 | 6C | 54 | 0036 | [15 empty] | 108 | 6C
32877 | 00806D | 109 | 6D | [17 empty] | 109 | 6D
32878 | 00806E | 110 | 6E | 55 | 0037 | [15 empty] | 110 | 6E
32879 | 00806F | 111 | 6F | [17 empty] | 111 | 6F
32880 | 008070 | 112 | 70 | 56 | 0038 |  | 7 | -3 | 0 |  |  | -3 | 0 | [7 empty] | 112 | 70
32881 | 008071 | 113 | 71 | [17 empty] | 113 | 71
32882 | 008072 | 114 | 72 | 57 | 0039 | [15 empty] | 114 | 72
32883 | 008073 | 115 | 73 | [17 empty] | 115 | 73
32884 | 008074 | 116 | 74 | 58 | 003A | [15 empty] | 116 | 74
32885 | 008075 | 117 | 75 | [17 empty] | 117 | 75
32886 | 008076 | 118 | 76 | 59 | 003B | [15 empty] | 118 | 76
32887 | 008077 | 119 | 77 | [17 empty] | 119 | 77
32888 | 008078 | 120 | 78 | 60 | 003C | [15 empty] | 120 | 78
32889 | 008079 | 121 | 79 | [17 empty] | 121 | 79
32890 | 00807A | 122 | 7A | 61 | 003D | [15 empty] | 122 | 7A
32891 | 00807B | 123 | 7B | [17 empty] | 123 | 7B
32892 | 00807C | 124 | 7C | 62 | 003E | [15 empty] | 124 | 7C
32893 | 00807D | 125 | 7D | [17 empty] | 125 | 7D
32894 | 00807E | 126 | 7E | 63 | 003F | [15 empty] | 126 | 7E
32895 | 00807F | 127 | 7F | [17 empty] | 127 | 7F
32896 | 008080 | 128 | 80 | 64 | 0040 |  | 8 | 1 | 4 |  |  | 1 | 4 | [7 empty] | 128 | 80
32897 | 008081 | 129 | 81 | [17 empty] | 129 | 81
32898 | 008082 | 130 | 82 | 65 | 0041 | [15 empty] | 130 | 82
32899 | 008083 | 131 | 83 | [17 empty] | 131 | 83
32900 | 008084 | 132 | 84 | 66 | 0042 | [15 empty] | 132 | 84
32901 | 008085 | 133 | 85 | [17 empty] | 133 | 85
32902 | 008086 | 134 | 86 | 67 | 0043 | [15 empty] | 134 | 86
32903 | 008087 | 135 | 87 | [17 empty] | 135 | 87
32904 | 008088 | 136 | 88 | 68 | 0044 | [15 empty] | 136 | 88
32905 | 008089 | 137 | 89 | [17 empty] | 137 | 89
32906 | 00808A | 138 | 8A | 69 | 0045 | [15 empty] | 138 | 8A
32907 | 00808B | 139 | 8B | [17 empty] | 139 | 8B
32908 | 00808C | 140 | 8C | 70 | 0046 | [15 empty] | 140 | 8C
32909 | 00808D | 141 | 8D | [17 empty] | 141 | 8D
32910 | 00808E | 142 | 8E | 71 | 0047 | [15 empty] | 142 | 8E
32911 | 00808F | 143 | 8F | [17 empty] | 143 | 8F
32912 | 008090 | 144 | 90 | 72 | 0048 |  | 9 | 5 | 8 |  |  | 5 | 8 | [7 empty] | 144 | 90
32913 | 008091 | 145 | 91 | [17 empty] | 145 | 91
32914 | 008092 | 146 | 92 | 73 | 0049 | [15 empty] | 146 | 92
32915 | 008093 | 147 | 93
32916 | 008094 | 148 | 94 | 74 | 004A
32917 | 008095 | 149 | 95
32918 | 008096 | 150 | 96 | 75 | 004B
32919 | 008097 | 151 | 97
32920 | 008098 | 152 | 98 | 76 | 004C
32921 | 008099 | 153 | 99
32922 | 00809A | 154 | 9A | 77 | 004D
32923 | 00809B | 155 | 9B
32924 | 00809C | 156 | 9C | 78 | 004E
32925 | 00809D | 157 | 9D
32926 | 00809E | 158 | 9E | 79 | 004F
32927 | 00809F | 159 | 9F
32928 | 0080A0 | 160 | A0 | 80 | 0050 |  | 10 | 9 | 12 |  |  | 9 | 12
32929 | 0080A1 | 161 | A1
32930 | 0080A2 | 162 | A2 | 81 | 0051
32931 | 0080A3 | 163 | A3
32932 | 0080A4 | 164 | A4 | 82 | 0052
32933 | 0080A5 | 165 | A5
32934 | 0080A6 | 166 | A6 | 83 | 0053
32935 | 0080A7 | 167 | A7
32936 | 0080A8 | 168 | A8 | 84 | 0054
32937 | 0080A9 | 169 | A9
32938 | 0080AA | 170 | AA | 85 | 0055
32939 | 0080AB | 171 | AB
32940 | 0080AC | 172 | AC | 86 | 0056
32941 | 0080AD | 173 | AD
32942 | 0080AE | 174 | AE | 87 | 0057
32943 | 0080AF | 175 | AF
32944 | 0080B0 | 176 | B0 | 88 | 0058 |  | 11 | 13 | 16 |  |  | 13 | 16
32945 | 0080B1 | 177 | B1
32946 | 0080B2 | 178 | B2 | 89 | 0059
32947 | 0080B3 | 179 | B3
32948 | 0080B4 | 180 | B4 | 90 | 005A
32949 | 0080B5 | 181 | B5
32950 | 0080B6 | 182 | B6 | 91 | 005B
32951 | 0080B7 | 183 | B7
32952 | 0080B8 | 184 | B8 | 92 | 005C
32953 | 0080B9 | 185 | B9
32954 | 0080BA | 186 | BA | 93 | 005D
32955 | 0080BB | 187 | BB
32956 | 0080BC | 188 | BC | 94 | 005E
32957 | 0080BD | 189 | BD
32958 | 0080BE | 190 | BE | 95 | 005F
32959 | 0080BF | 191 | BF
32960 | 0080C0 | 192 | C0 | 96 | 0060 |  | 12 | 17 | 20 |  |  | 17 | 20
32961 | 0080C1 | 193 | C1
32962 | 0080C2 | 194 | C2 | 97 | 0061
32963 | 0080C3 | 195 | C3
32964 | 0080C4 | 196 | C4 | 98 | 0062
32965 | 0080C5 | 197 | C5
32966 | 0080C6 | 198 | C6 | 99 | 0063
32967 | 0080C7 | 199 | C7
32968 | 0080C8 | 200 | C8 | 100 | 0064
32969 | 0080C9 | 201 | C9
32970 | 0080CA | 202 | CA | 101 | 0065
32971 | 0080CB | 203 | CB
32972 | 0080CC | 204 | CC | 102 | 0066
32973 | 0080CD | 205 | CD
32974 | 0080CE | 206 | CE | 103 | 0067
32975 | 0080CF | 207 | CF
32976 | 0080D0 | 208 | D0 | 104 | 0068 |  | 13 | 21 | 24 |  |  | 21 | 24
32977 | 0080D1 | 209 | D1
32978 | 0080D2 | 210 | D2 | 105 | 0069
32979 | 0080D3 | 211 | D3
32980 | 0080D4 | 212 | D4 | 106 | 006A
32981 | 0080D5 | 213 | D5
32982 | 0080D6 | 214 | D6 | 107 | 006B
32983 | 0080D7 | 215 | D7
32984 | 0080D8 | 216 | D8 | 108 | 006C
32985 | 0080D9 | 217 | D9
32986 | 0080DA | 218 | DA | 109 | 006D
32987 | 0080DB | 219 | DB
32988 | 0080DC | 220 | DC | 110 | 006E
32989 | 0080DD | 221 | DD
32990 | 0080DE | 222 | DE | 111 | 006F
32991 | 0080DF | 223 | DF
32992 | 0080E0 | 224 | E0 | 112 | 0070 |  | 14 | 25 | 28 |  |  | 25 | 28
32993 | 0080E1 | 225 | E1
32994 | 0080E2 | 226 | E2 | 113 | 0071
32995 | 0080E3 | 227 | E3
32996 | 0080E4 | 228 | E4 | 114 | 0072
32997 | 0080E5 | 229 | E5
32998 | 0080E6 | 230 | E6 | 115 | 0073
32999 | 0080E7 | 231 | E7
33000 | 0080E8 | 232 | E8 | 116 | 0074
33001 | 0080E9 | 233 | E9
33002 | 0080EA | 234 | EA | 117 | 0075
33003 | 0080EB | 235 | EB
33004 | 0080EC | 236 | EC | 118 | 0076
33005 | 0080ED | 237 | ED
33006 | 0080EE | 238 | EE | 119 | 0077
33007 | 0080EF | 239 | EF
33008 | 0080F0 | 240 | F0 | 120 | 0078 |  | 15 | 29 | 32 |  |  | 29 | 32
33009 | 0080F1 | 241 | F1
33010 | 0080F2 | 242 | F2 | 121 | 0079
33011 | 0080F3 | 243 | F3
33012 | 0080F4 | 244 | F4 | 122 | 007A
33013 | 0080F5 | 245 | F5
33014 | 0080F6 | 246 | F6 | 123 | 007B
33015 | 0080F7 | 247 | F7
33016 | 0080F8 | 248 | F8 | 124 | 007C
33017 | 0080F9 | 249 | F9
33018 | 0080FA | 250 | FA | 125 | 007D
33019 | 0080FB | 251 | FB
33020 | 0080FC | 252 | FC | 126 | 007E
33021 | 0080FD | 253 | FD
33022 | 0080FE | 254 | FE | 127 | 007F
33023 | 0080FF | 255 | FF
33024 | 008100 | 256 | 100 | 128 | 0080 |  | 16 | 33 | 36 |  |  | 33 | 36
33025 | 008101 | 257 | 101
33026 | 008102 | 258 | 102 | 129 | 0081
33027 | 008103 | 259 | 103
33028 | 008104 | 260 | 104 | 130 | 0082
33029 | 008105 | 261 | 105
33030 | 008106 | 262 | 106 | 131 | 0083
33031 | 008107 | 263 | 107
33032 | 008108 | 264 | 108 | 132 | 0084
33033 | 008109 | 265 | 109
33034 | 00810A | 266 | 10A | 133 | 0085
33035 | 00810B | 267 | 10B
33036 | 00810C | 268 | 10C | 134 | 0086
33037 | 00810D | 269 | 10D
33038 | 00810E | 270 | 10E | 135 | 0087
33039 | 00810F | 271 | 10F
33040 | 008110 | 272 | 110 | 136 | 0088 |  | 17 | 37 | 40 |  |  | 37 | 40
33041 | 008111 | 273 | 111
33042 | 008112 | 274 | 112 | 137 | 0089
33043 | 008113 | 275 | 113
33044 | 008114 | 276 | 114 | 138 | 008A
33045 | 008115 | 277 | 115
33046 | 008116 | 278 | 116 | 139 | 008B
33047 | 008117 | 279 | 117
33048 | 008118 | 280 | 118 | 140 | 008C
33049 | 008119 | 281 | 119
33050 | 00811A | 282 | 11A | 141 | 008D
33051 | 00811B | 283 | 11B
33052 | 00811C | 284 | 11C | 142 | 008E
33053 | 00811D | 285 | 11D
33054 | 00811E | 286 | 11E | 143 | 008F
33055 | 00811F | 287 | 11F
33056 | 008120 | 288 | 120 | 144 | 0090 |  | 18 | 41 | 44 |  |  | 41 | 44
33057 | 008121 | 289 | 121
33058 | 008122 | 290 | 122 | 145 | 0091
33059 | 008123 | 291 | 123
33060 | 008124 | 292 | 124 | 146 | 0092
33061 | 008125 | 293 | 125
33062 | 008126 | 294 | 126 | 147 | 0093
33063 | 008127 | 295 | 127
33064 | 008128 | 296 | 128 | 148 | 0094
33065 | 008129 | 297 | 129
33066 | 00812A | 298 | 12A | 149 | 0095
33067 | 00812B | 299 | 12B
33068 | 00812C | 300 | 12C | 150 | 0096
33069 | 00812D | 301 | 12D
33070 | 00812E | 302 | 12E | 151 | 0097
33071 | 00812F | 303 | 12F
33072 | 008130 | 304 | 130 | 152 | 0098 |  | 19 | 45 | 48 |  |  | 45 | 48
33073 | 008131 | 305 | 131
33074 | 008132 | 306 | 132 | 153 | 0099
33075 | 008133 | 307 | 133
33076 | 008134 | 308 | 134 | 154 | 009A
33077 | 008135 | 309 | 135
33078 | 008136 | 310 | 136 | 155 | 009B
33079 | 008137 | 311 | 137
33080 | 008138 | 312 | 138 | 156 | 009C
33081 | 008139 | 313 | 139
33082 | 00813A | 314 | 13A | 157 | 009D
33083 | 00813B | 315 | 13B
33084 | 00813C | 316 | 13C | 158 | 009E
33085 | 00813D | 317 | 13D
33086 | 00813E | 318 | 13E | 159 | 009F
33087 | 00813F | 319 | 13F
33088 | 008140 | 320 | 140 | 160 | 00A0 |  | 20 | 49 | 52 |  |  | 49 | 52
33089 | 008141 | 321 | 141
33090 | 008142 | 322 | 142 | 161 | 00A1
33091 | 008143 | 323 | 143
33092 | 008144 | 324 | 144 | 162 | 00A2
33093 | 008145 | 325 | 145
33094 | 008146 | 326 | 146 | 163 | 00A3
33095 | 008147 | 327 | 147
33096 | 008148 | 328 | 148 | 164 | 00A4
33097 | 008149 | 329 | 149
33098 | 00814A | 330 | 14A | 165 | 00A5
33099 | 00814B | 331 | 14B
33100 | 00814C | 332 | 14C | 166 | 00A6
33101 | 00814D | 333 | 14D
33102 | 00814E | 334 | 14E | 167 | 00A7
33103 | 00814F | 335 | 14F
33104 | 008150 | 336 | 150 | 168 | 00A8 |  | 21 | 53 | 56 |  |  | 53 | 56
33105 | 008151 | 337 | 151
33106 | 008152 | 338 | 152 | 169 | 00A9
33107 | 008153 | 339 | 153
33108 | 008154 | 340 | 154 | 170 | 00AA
33109 | 008155 | 341 | 155
33110 | 008156 | 342 | 156 | 171 | 00AB
33111 | 008157 | 343 | 157
33112 | 008158 | 344 | 158 | 172 | 00AC
33113 | 008159 | 345 | 159
33114 | 00815A | 346 | 15A | 173 | 00AD
33115 | 00815B | 347 | 15B
33116 | 00815C | 348 | 15C | 174 | 00AE
33117 | 00815D | 349 | 15D
33118 | 00815E | 350 | 15E | 175 | 00AF
33119 | 00815F | 351 | 15F
33120 | 008160 | 352 | 160 | 176 | 00B0 |  | 22 | 57 | 60 |  |  | 57 | 60
33121 | 008161 | 353 | 161
33122 | 008162 | 354 | 162 | 177 | 00B1
33123 | 008163 | 355 | 163
33124 | 008164 | 356 | 164 | 178 | 00B2
33125 | 008165 | 357 | 165
33126 | 008166 | 358 | 166 | 179 | 00B3
33127 | 008167 | 359 | 167
33128 | 008168 | 360 | 168 | 180 | 00B4
33129 | 008169 | 361 | 169
33130 | 00816A | 362 | 16A | 181 | 00B5
33131 | 00816B | 363 | 16B
33132 | 00816C | 364 | 16C | 182 | 00B6
33133 | 00816D | 365 | 16D
33134 | 00816E | 366 | 16E | 183 | 00B7
33135 | 00816F | 367 | 16F
33136 | 008170 | 368 | 170 | 184 | 00B8 |  | 23 | 61 | 64 |  |  | 61 | 64
33137 | 008171 | 369 | 171
33138 | 008172 | 370 | 172 | 185 | 00B9
33139 | 008173 | 371 | 173
33140 | 008174 | 372 | 174 | 186 | 00BA
33141 | 008175 | 373 | 175
33142 | 008176 | 374 | 176 | 187 | 00BB
33143 | 008177 | 375 | 177
33144 | 008178 | 376 | 178 | 188 | 00BC
33145 | 008179 | 377 | 179
33146 | 00817A | 378 | 17A | 189 | 00BD
33147 | 00817B | 379 | 17B
33148 | 00817C | 380 | 17C | 190 | 00BE
33149 | 00817D | 381 | 17D
33150 | 00817E | 382 | 17E | 191 | 00BF
33151 | 00817F | 383 | 17F
33152 | 008180 | 384 | 180 | 192 | 00C0 |  | 24 | 65 | 68 |  |  | 65 | 68
33153 | 008181 | 385 | 181
33154 | 008182 | 386 | 182 | 193 | 00C1
33155 | 008183 | 387 | 183
33156 | 008184 | 388 | 184 | 194 | 00C2
33157 | 008185 | 389 | 185
33158 | 008186 | 390 | 186 | 195 | 00C3
33159 | 008187 | 391 | 187
33160 | 008188 | 392 | 188 | 196 | 00C4
33161 | 008189 | 393 | 189
33162 | 00818A | 394 | 18A | 197 | 00C5
33163 | 00818B | 395 | 18B
33164 | 00818C | 396 | 18C | 198 | 00C6
33165 | 00818D | 397 | 18D
33166 | 00818E | 398 | 18E | 199 | 00C7
33167 | 00818F | 399 | 18F
33168 | 008190 | 400 | 190 | 200 | 00C8 |  | 25 | 69 | 72 |  |  | 69 | 72
33169 | 008191 | 401 | 191
33170 | 008192 | 402 | 192 | 201 | 00C9
33171 | 008193 | 403 | 193
33172 | 008194 | 404 | 194 | 202 | 00CA
33173 | 008195 | 405 | 195
33174 | 008196 | 406 | 196 | 203 | 00CB
33175 | 008197 | 407 | 197
33176 | 008198 | 408 | 198 | 204 | 00CC
33177 | 008199 | 409 | 199
33178 | 00819A | 410 | 19A | 205 | 00CD
33179 | 00819B | 411 | 19B
33180 | 00819C | 412 | 19C | 206 | 00CE
33181 | 00819D | 413 | 19D
33182 | 00819E | 414 | 19E | 207 | 00CF
33183 | 00819F | 415 | 19F
33184 | 0081A0 | 416 | 1A0 | 208 | 00D0 |  | 26 | 73 | 76 |  |  | 73 | 76
33185 | 0081A1 | 417 | 1A1
33186 | 0081A2 | 418 | 1A2 | 209 | 00D1
33187 | 0081A3 | 419 | 1A3
33188 | 0081A4 | 420 | 1A4 | 210 | 00D2
33189 | 0081A5 | 421 | 1A5
33190 | 0081A6 | 422 | 1A6 | 211 | 00D3
33191 | 0081A7 | 423 | 1A7
33192 | 0081A8 | 424 | 1A8 | 212 | 00D4
33193 | 0081A9 | 425 | 1A9
33194 | 0081AA | 426 | 1AA | 213 | 00D5
33195 | 0081AB | 427 | 1AB
33196 | 0081AC | 428 | 1AC | 214 | 00D6
33197 | 0081AD | 429 | 1AD
33198 | 0081AE | 430 | 1AE | 215 | 00D7
33199 | 0081AF | 431 | 1AF
33200 | 0081B0 | 432 | 1B0 | 216 | 00D8 |  | 27 | 77 | 80 |  |  | 77 | 80
33201 | 0081B1 | 433 | 1B1
33202 | 0081B2 | 434 | 1B2 | 217 | 00D9
33203 | 0081B3 | 435 | 1B3
33204 | 0081B4 | 436 | 1B4 | 218 | 00DA
33205 | 0081B5 | 437 | 1B5
33206 | 0081B6 | 438 | 1B6 | 219 | 00DB
33207 | 0081B7 | 439 | 1B7
33208 | 0081B8 | 440 | 1B8 | 220 | 00DC
33209 | 0081B9 | 441 | 1B9
33210 | 0081BA | 442 | 1BA | 221 | 00DD
33211 | 0081BB | 443 | 1BB
33212 | 0081BC | 444 | 1BC | 222 | 00DE
33213 | 0081BD | 445 | 1BD
33214 | 0081BE | 446 | 1BE | 223 | 00DF
33215 | 0081BF | 447 | 1BF
33216 | 0081C0 | 448 | 1C0 | 224 | 00E0 |  | 28 | 81 | 84 |  |  | 81 | 84
33217 | 0081C1 | 449 | 1C1
33218 | 0081C2 | 450 | 1C2 | 225 | 00E1
33219 | 0081C3 | 451 | 1C3
33220 | 0081C4 | 452 | 1C4 | 226 | 00E2
33221 | 0081C5 | 453 | 1C5
33222 | 0081C6 | 454 | 1C6 | 227 | 00E3
33223 | 0081C7 | 455 | 1C7
33224 | 0081C8 | 456 | 1C8 | 228 | 00E4
33225 | 0081C9 | 457 | 1C9
33226 | 0081CA | 458 | 1CA | 229 | 00E5
33227 | 0081CB | 459 | 1CB
33228 | 0081CC | 460 | 1CC | 230 | 00E6
33229 | 0081CD | 461 | 1CD
33230 | 0081CE | 462 | 1CE | 231 | 00E7
33231 | 0081CF | 463 | 1CF
33232 | 0081D0 | 464 | 1D0 | 232 | 00E8 |  | 29 | 85 | 88 |  |  | 85 | 88
33233 | 0081D1 | 465 | 1D1
33234 | 0081D2 | 466 | 1D2 | 233 | 00E9
33235 | 0081D3 | 467 | 1D3
33236 | 0081D4 | 468 | 1D4 | 234 | 00EA
33237 | 0081D5 | 469 | 1D5
33238 | 0081D6 | 470 | 1D6 | 235 | 00EB
33239 | 0081D7 | 471 | 1D7
33240 | 0081D8 | 472 | 1D8 | 236 | 00EC
33241 | 0081D9 | 473 | 1D9
33242 | 0081DA | 474 | 1DA | 237 | 00ED
33243 | 0081DB | 475 | 1DB
33244 | 0081DC | 476 | 1DC | 238 | 00EE
33245 | 0081DD | 477 | 1DD
33246 | 0081DE | 478 | 1DE | 239 | 00EF
33247 | 0081DF | 479 | 1DF
33248 | 0081E0 | 480 | 1E0 | 240 | 00F0 |  | 30 | 89 | 92 |  |  | 89 | 92
33249 | 0081E1 | 481 | 1E1
33250 | 0081E2 | 482 | 1E2 | 241 | 00F1
33251 | 0081E3 | 483 | 1E3
33252 | 0081E4 | 484 | 1E4 | 242 | 00F2
33253 | 0081E5 | 485 | 1E5
33254 | 0081E6 | 486 | 1E6 | 243 | 00F3
33255 | 0081E7 | 487 | 1E7
33256 | 0081E8 | 488 | 1E8 | 244 | 00F4
33257 | 0081E9 | 489 | 1E9
33258 | 0081EA | 490 | 1EA | 245 | 00F5
33259 | 0081EB | 491 | 1EB
33260 | 0081EC | 492 | 1EC | 246 | 00F6
33261 | 0081ED | 493 | 1ED
33262 | 0081EE | 494 | 1EE | 247 | 00F7
33263 | 0081EF | 495 | 1EF
33264 | 0081F0 | 496 | 1F0 | 248 | 00F8 |  | 31 | 93 | 96 |  |  | 93 | 96
33265 | 0081F1 | 497 | 1F1
33266 | 0081F2 | 498 | 1F2 | 249 | 00F9
33267 | 0081F3 | 499 | 1F3
33268 | 0081F4 | 500 | 1F4 | 250 | 00FA
33269 | 0081F5 | 501 | 1F5
33270 | 0081F6 | 502 | 1F6 | 251 | 00FB
33271 | 0081F7 | 503 | 1F7
33272 | 0081F8 | 504 | 1F8 | 252 | 00FC
33273 | 0081F9 | 505 | 1F9
33274 | 0081FA | 506 | 1FA | 253 | 00FD
33275 | 0081FB | 507 | 1FB
33276 | 0081FC | 508 | 1FC | 254 | 00FE
33277 | 0081FD | 509 | 1FD
33278 | 0081FE | 510 | 1FE | 255 | 00FF
33279 | 0081FF | 511 | 1FF
33280 | 008200 | 512 | 200 | 256 | 0100 |  |  | Flash_Page_Used_Length_Setup
33281 | 008201 | 513 | 201 |  |  |  |  | Last address for parrser
33282 | 008202 | 514 | 202 | 257 | 0101
33283 | 008203 | 515 | 203
33284 | 008204 | 516 | 204 | 258 | 0102
33285 | 008205 | 517 | 205
33286 | 008206 | 518 | 206 | 259 | 0103
33287 | 008207 | 519 | 207
33288 | 008208 | 520 | 208 | 260 | 0104
33289 | 008209 | 521 | 209
33290 | 00820A | 522 | 20A | 261 | 0105
33291 | 00820B | 523 | 20B
33292 | 00820C | 524 | 20C | 262 | 0106
33293 | 00820D | 525 | 20D
33294 | 00820E | 526 | 20E | 263 | 0107
33295 | 00820F | 527 | 20F
33296 | 008210 | 528 | 210 | 264 | 0108
33297 | 008211 | 529 | 211
33298 | 008212 | 530 | 212 | 265 | 0109
33299 | 008213 | 531 | 213
33300 | 008214 | 532 | 214 | 266 | 010A
33301 | 008215 | 533 | 215
33302 | 008216 | 534 | 216 | 267 | 010B
33303 | 008217 | 535 | 217
33304 | 008218 | 536 | 218 | 268 | 010C
33305 | 008219 | 537 | 219
33306 | 00821A | 538 | 21A | 269 | 010D
33307 | 00821B | 539 | 21B
33308 | 00821C | 540 | 21C | 270 | 010E
33309 | 00821D | 541 | 21D
33310 | 00821E | 542 | 21E | 271 | 010F
33311 | 00821F | 543 | 21F
33312 | 008220 | 544 | 220 | 272 | 0110
33313 | 008221 | 545 | 221
33314 | 008222 | 546 | 222 | 273 | 0111
33315 | 008223 | 547 | 223
33316 | 008224 | 548 | 224 | 274 | 0112
33317 | 008225 | 549 | 225
33318 | 008226 | 550 | 226 | 275 | 0113
33319 | 008227 | 551 | 227
33320 | 008228 | 552 | 228 | 276 | 0114
33321 | 008229 | 553 | 229
33322 | 00822A | 554 | 22A | 277 | 0115
33323 | 00822B | 555 | 22B
33324 | 00822C | 556 | 22C | 278 | 0116
33325 | 00822D | 557 | 22D
33326 | 00822E | 558 | 22E | 279 | 0117
33327 | 00822F | 559 | 22F
33328 | 008230 | 560 | 230 | 280 | 0118
33329 | 008231 | 561 | 231
33330 | 008232 | 562 | 232 | 281 | 0119
33331 | 008233 | 563 | 233
33332 | 008234 | 564 | 234 | 282 | 011A
33333 | 008235 | 565 | 235
33334 | 008236 | 566 | 236 | 283 | 011B
33335 | 008237 | 567 | 237
33336 | 008238 | 568 | 238 | 284 | 011C
33337 | 008239 | 569 | 239
33338 | 00823A | 570 | 23A | 285 | 011D
33339 | 00823B | 571 | 23B
33340 | 00823C | 572 | 23C | 286 | 011E
33341 | 00823D | 573 | 23D
33342 | 00823E | 574 | 23E | 287 | 011F
33343 | 00823F | 575 | 23F
33344 | 008240 | 576 | 240 | 288 | 0120
33345 | 008241 | 577 | 241
33346 | 008242 | 578 | 242 | 289 | 0121
33347 | 008243 | 579 | 243
33348 | 008244 | 580 | 244 | 290 | 0122
33349 | 008245 | 581 | 245
33350 | 008246 | 582 | 246 | 291 | 0123
33351 | 008247 | 583 | 247
33352 | 008248 | 584 | 248 | 292 | 0124
33353 | 008249 | 585 | 249
33354 | 00824A | 586 | 24A | 293 | 0125
33355 | 00824B | 587 | 24B
33356 | 00824C | 588 | 24C | 294 | 0126
33357 | 00824D | 589 | 24D
33358 | 00824E | 590 | 24E | 295 | 0127
33359 | 00824F | 591 | 24F
33360 | 008250 | 592 | 250 | 296 | 0128
33361 | 008251 | 593 | 251
33362 | 008252 | 594 | 252 | 297 | 0129
33363 | 008253 | 595 | 253
33364 | 008254 | 596 | 254 | 298 | 012A
33365 | 008255 | 597 | 255
33366 | 008256 | 598 | 256 | 299 | 012B
33367 | 008257 | 599 | 257
33368 | 008258 | 600 | 258 | 300 | 012C
33369 | 008259 | 601 | 259
33370 | 00825A | 602 | 25A | 301 | 012D
33371 | 00825B | 603 | 25B
33372 | 00825C | 604 | 25C | 302 | 012E
33373 | 00825D | 605 | 25D
33374 | 00825E | 606 | 25E | 303 | 012F
33375 | 00825F | 607 | 25F
33376 | 008260 | 608 | 260 | 304 | 0130
33377 | 008261 | 609 | 261
33378 | 008262 | 610 | 262 | 305 | 0131
33379 | 008263 | 611 | 263
33380 | 008264 | 612 | 264 | 306 | 0132
33381 | 008265 | 613 | 265
33382 | 008266 | 614 | 266 | 307 | 0133
33383 | 008267 | 615 | 267
33384 | 008268 | 616 | 268 | 308 | 0134
33385 | 008269 | 617 | 269
33386 | 00826A | 618 | 26A | 309 | 0135
33387 | 00826B | 619 | 26B
33388 | 00826C | 620 | 26C | 310 | 0136
33389 | 00826D | 621 | 26D
33390 | 00826E | 622 | 26E | 311 | 0137
33391 | 00826F | 623 | 26F
33392 | 008270 | 624 | 270 | 312 | 0138
33393 | 008271 | 625 | 271
33394 | 008272 | 626 | 272 | 313 | 0139
33395 | 008273 | 627 | 273
33396 | 008274 | 628 | 274 | 314 | 013A
33397 | 008275 | 629 | 275
33398 | 008276 | 630 | 276 | 315 | 013B
33399 | 008277 | 631 | 277
33400 | 008278 | 632 | 278 | 316 | 013C
33401 | 008279 | 633 | 279
33402 | 00827A | 634 | 27A | 317 | 013D
33403 | 00827B | 635 | 27B
33404 | 00827C | 636 | 27C | 318 | 013E
33405 | 00827D | 637 | 27D
33406 | 00827E | 638 | 27E | 319 | 013F
33407 | 00827F | 639 | 27F
33408 | 008280 | 640 | 280 | 320 | 0140
33409 | 008281 | 641 | 281
33410 | 008282 | 642 | 282 | 321 | 0141
33411 | 008283 | 643 | 283
33412 | 008284 | 644 | 284 | 322 | 0142
33413 | 008285 | 645 | 285
33414 | 008286 | 646 | 286 | 323 | 0143
33415 | 008287 | 647 | 287
33416 | 008288 | 648 | 288 | 324 | 0144
33417 | 008289 | 649 | 289
33418 | 00828A | 650 | 28A | 325 | 0145
33419 | 00828B | 651 | 28B
33420 | 00828C | 652 | 28C | 326 | 0146
33421 | 00828D | 653 | 28D
33422 | 00828E | 654 | 28E | 327 | 0147
33423 | 00828F | 655 | 28F
33424 | 008290 | 656 | 290 | 328 | 0148
33425 | 008291 | 657 | 291
33426 | 008292 | 658 | 292 | 329 | 0149
33427 | 008293 | 659 | 293
33428 | 008294 | 660 | 294 | 330 | 014A
33429 | 008295 | 661 | 295
33430 | 008296 | 662 | 296 | 331 | 014B
33431 | 008297 | 663 | 297
33432 | 008298 | 664 | 298 | 332 | 014C
33433 | 008299 | 665 | 299
33434 | 00829A | 666 | 29A | 333 | 014D
33435 | 00829B | 667 | 29B
33436 | 00829C | 668 | 29C | 334 | 014E
33437 | 00829D | 669 | 29D
33438 | 00829E | 670 | 29E | 335 | 014F
33439 | 00829F | 671 | 29F
33440 | 0082A0 | 672 | 2A0 | 336 | 0150
33441 | 0082A1 | 673 | 2A1
33442 | 0082A2 | 674 | 2A2 | 337 | 0151
33443 | 0082A3 | 675 | 2A3
33444 | 0082A4 | 676 | 2A4 | 338 | 0152
33445 | 0082A5 | 677 | 2A5
33446 | 0082A6 | 678 | 2A6 | 339 | 0153
33447 | 0082A7 | 679 | 2A7
33448 | 0082A8 | 680 | 2A8 | 340 | 0154
33449 | 0082A9 | 681 | 2A9
33450 | 0082AA | 682 | 2AA | 341 | 0155
33451 | 0082AB | 683 | 2AB
33452 | 0082AC | 684 | 2AC | 342 | 0156
33453 | 0082AD | 685 | 2AD
33454 | 0082AE | 686 | 2AE | 343 | 0157
33455 | 0082AF | 687 | 2AF
33456 | 0082B0 | 688 | 2B0 | 344 | 0158
33457 | 0082B1 | 689 | 2B1
33458 | 0082B2 | 690 | 2B2 | 345 | 0159
33459 | 0082B3 | 691 | 2B3
33460 | 0082B4 | 692 | 2B4 | 346 | 015A
33461 | 0082B5 | 693 | 2B5
33462 | 0082B6 | 694 | 2B6 | 347 | 015B
33463 | 0082B7 | 695 | 2B7
33464 | 0082B8 | 696 | 2B8 | 348 | 015C
33465 | 0082B9 | 697 | 2B9
33466 | 0082BA | 698 | 2BA | 349 | 015D
33467 | 0082BB | 699 | 2BB
33468 | 0082BC | 700 | 2BC | 350 | 015E
33469 | 0082BD | 701 | 2BD
33470 | 0082BE | 702 | 2BE | 351 | 015F
33471 | 0082BF | 703 | 2BF
33472 | 0082C0 | 704 | 2C0 | 352 | 0160
33473 | 0082C1 | 705 | 2C1
33474 | 0082C2 | 706 | 2C2 | 353 | 0161
33475 | 0082C3 | 707 | 2C3
33476 | 0082C4 | 708 | 2C4 | 354 | 0162
33477 | 0082C5 | 709 | 2C5
33478 | 0082C6 | 710 | 2C6 | 355 | 0163
33479 | 0082C7 | 711 | 2C7
33480 | 0082C8 | 712 | 2C8 | 356 | 0164
33481 | 0082C9 | 713 | 2C9
33482 | 0082CA | 714 | 2CA | 357 | 0165
33483 | 0082CB | 715 | 2CB
33484 | 0082CC | 716 | 2CC | 358 | 0166
33485 | 0082CD | 717 | 2CD
33486 | 0082CE | 718 | 2CE | 359 | 0167
33487 | 0082CF | 719 | 2CF
33488 | 0082D0 | 720 | 2D0 | 360 | 0168
33489 | 0082D1 | 721 | 2D1
33490 | 0082D2 | 722 | 2D2 | 361 | 0169
33491 | 0082D3 | 723 | 2D3
33492 | 0082D4 | 724 | 2D4 | 362 | 016A
33493 | 0082D5 | 725 | 2D5
33494 | 0082D6 | 726 | 2D6 | 363 | 016B
33495 | 0082D7 | 727 | 2D7
33496 | 0082D8 | 728 | 2D8 | 364 | 016C
33497 | 0082D9 | 729 | 2D9
33498 | 0082DA | 730 | 2DA | 365 | 016D
33499 | 0082DB | 731 | 2DB
33500 | 0082DC | 732 | 2DC | 366 | 016E
33501 | 0082DD | 733 | 2DD
33502 | 0082DE | 734 | 2DE | 367 | 016F
33503 | 0082DF | 735 | 2DF
33504 | 0082E0 | 736 | 2E0 | 368 | 0170
33505 | 0082E1 | 737 | 2E1
33506 | 0082E2 | 738 | 2E2 | 369 | 0171
33507 | 0082E3 | 739 | 2E3
33508 | 0082E4 | 740 | 2E4 | 370 | 0172
33509 | 0082E5 | 741 | 2E5
33510 | 0082E6 | 742 | 2E6 | 371 | 0173
33511 | 0082E7 | 743 | 2E7
33512 | 0082E8 | 744 | 2E8 | 372 | 0174
33513 | 0082E9 | 745 | 2E9
33514 | 0082EA | 746 | 2EA | 373 | 0175
33515 | 0082EB | 747 | 2EB
33516 | 0082EC | 748 | 2EC | 374 | 0176
33517 | 0082ED | 749 | 2ED
33518 | 0082EE | 750 | 2EE | 375 | 0177
33519 | 0082EF | 751 | 2EF
33520 | 0082F0 | 752 | 2F0 | 376 | 0178
33521 | 0082F1 | 753 | 2F1
33522 | 0082F2 | 754 | 2F2 | 377 | 0179
33523 | 0082F3 | 755 | 2F3
33524 | 0082F4 | 756 | 2F4 | 378 | 017A
33525 | 0082F5 | 757 | 2F5
33526 | 0082F6 | 758 | 2F6 | 379 | 017B
33527 | 0082F7 | 759 | 2F7
33528 | 0082F8 | 760 | 2F8 | 380 | 017C
33529 | 0082F9 | 761 | 2F9
33530 | 0082FA | 762 | 2FA | 381 | 017D
33531 | 0082FB | 763 | 2FB
33532 | 0082FC | 764 | 2FC | 382 | 017E
33533 | 0082FD | 765 | 2FD
33534 | 0082FE | 766 | 2FE | 383 | 017F
33535 | 0082FF | 767 | 2FF
33536 | 008300 | 768 | 300 | 384 | 0180
33537 | 008301 | 769 | 301
33538 | 008302 | 770 | 302 | 385 | 0181
33539 | 008303 | 771 | 303
33540 | 008304 | 772 | 304 | 386 | 0182
33541 | 008305 | 773 | 305
33542 | 008306 | 774 | 306 | 387 | 0183
33543 | 008307 | 775 | 307
33544 | 008308 | 776 | 308 | 388 | 0184
33545 | 008309 | 777 | 309
33546 | 00830A | 778 | 30A | 389 | 0185
33547 | 00830B | 779 | 30B
33548 | 00830C | 780 | 30C | 390 | 0186
33549 | 00830D | 781 | 30D
33550 | 00830E | 782 | 30E | 391 | 0187
33551 | 00830F | 783 | 30F
33552 | 008310 | 784 | 310 | 392 | 0188
33553 | 008311 | 785 | 311
33554 | 008312 | 786 | 312 | 393 | 0189
33555 | 008313 | 787 | 313
33556 | 008314 | 788 | 314 | 394 | 018A
33557 | 008315 | 789 | 315
33558 | 008316 | 790 | 316 | 395 | 018B
33559 | 008317 | 791 | 317
33560 | 008318 | 792 | 318 | 396 | 018C
33561 | 008319 | 793 | 319
33562 | 00831A | 794 | 31A | 397 | 018D
33563 | 00831B | 795 | 31B
33564 | 00831C | 796 | 31C | 398 | 018E
33565 | 00831D | 797 | 31D
33566 | 00831E | 798 | 31E | 399 | 018F
33567 | 00831F | 799 | 31F
33568 | 008320 | 800 | 320 | 400 | 0190
33569 | 008321 | 801 | 321
33570 | 008322 | 802 | 322 | 401 | 0191
33571 | 008323 | 803 | 323
33572 | 008324 | 804 | 324 | 402 | 0192
33573 | 008325 | 805 | 325
33574 | 008326 | 806 | 326 | 403 | 0193
33575 | 008327 | 807 | 327
33576 | 008328 | 808 | 328 | 404 | 0194
33577 | 008329 | 809 | 329
33578 | 00832A | 810 | 32A | 405 | 0195
33579 | 00832B | 811 | 32B
33580 | 00832C | 812 | 32C | 406 | 0196
33581 | 00832D | 813 | 32D
33582 | 00832E | 814 | 32E | 407 | 0197
33583 | 00832F | 815 | 32F
33584 | 008330 | 816 | 330 | 408 | 0198
33585 | 008331 | 817 | 331
33586 | 008332 | 818 | 332 | 409 | 0199
33587 | 008333 | 819 | 333
33588 | 008334 | 820 | 334 | 410 | 019A
33589 | 008335 | 821 | 335
33590 | 008336 | 822 | 336 | 411 | 019B
33591 | 008337 | 823 | 337
33592 | 008338 | 824 | 338 | 412 | 019C
33593 | 008339 | 825 | 339
33594 | 00833A | 826 | 33A | 413 | 019D
33595 | 00833B | 827 | 33B
33596 | 00833C | 828 | 33C | 414 | 019E
33597 | 00833D | 829 | 33D
33598 | 00833E | 830 | 33E | 415 | 019F
33599 | 00833F | 831 | 33F
33600 | 008340 | 832 | 340 | 416 | 01A0
33601 | 008341 | 833 | 341
33602 | 008342 | 834 | 342 | 417 | 01A1
33603 | 008343 | 835 | 343
33604 | 008344 | 836 | 344 | 418 | 01A2
33605 | 008345 | 837 | 345
33606 | 008346 | 838 | 346 | 419 | 01A3
33607 | 008347 | 839 | 347
33608 | 008348 | 840 | 348 | 420 | 01A4
33609 | 008349 | 841 | 349
33610 | 00834A | 842 | 34A | 421 | 01A5
33611 | 00834B | 843 | 34B
33612 | 00834C | 844 | 34C | 422 | 01A6
33613 | 00834D | 845 | 34D
33614 | 00834E | 846 | 34E | 423 | 01A7
33615 | 00834F | 847 | 34F
33616 | 008350 | 848 | 350 | 424 | 01A8
33617 | 008351 | 849 | 351
33618 | 008352 | 850 | 352 | 425 | 01A9
33619 | 008353 | 851 | 353
33620 | 008354 | 852 | 354 | 426 | 01AA
33621 | 008355 | 853 | 355
33622 | 008356 | 854 | 356 | 427 | 01AB
33623 | 008357 | 855 | 357
33624 | 008358 | 856 | 358 | 428 | 01AC
33625 | 008359 | 857 | 359
33626 | 00835A | 858 | 35A | 429 | 01AD
33627 | 00835B | 859 | 35B
33628 | 00835C | 860 | 35C | 430 | 01AE
33629 | 00835D | 861 | 35D
33630 | 00835E | 862 | 35E | 431 | 01AF
33631 | 00835F | 863 | 35F
33632 | 008360 | 864 | 360 | 432 | 01B0
33633 | 008361 | 865 | 361
33634 | 008362 | 866 | 362 | 433 | 01B1
33635 | 008363 | 867 | 363
33636 | 008364 | 868 | 364 | 434 | 01B2
33637 | 008365 | 869 | 365
33638 | 008366 | 870 | 366 | 435 | 01B3
33639 | 008367 | 871 | 367
33640 | 008368 | 872 | 368 | 436 | 01B4
33641 | 008369 | 873 | 369
33642 | 00836A | 874 | 36A | 437 | 01B5
33643 | 00836B | 875 | 36B
33644 | 00836C | 876 | 36C | 438 | 01B6
33645 | 00836D | 877 | 36D
33646 | 00836E | 878 | 36E | 439 | 01B7
33647 | 00836F | 879 | 36F
33648 | 008370 | 880 | 370 | 440 | 01B8
33649 | 008371 | 881 | 371
33650 | 008372 | 882 | 372 | 441 | 01B9
33651 | 008373 | 883 | 373
33652 | 008374 | 884 | 374 | 442 | 01BA
33653 | 008375 | 885 | 375
33654 | 008376 | 886 | 376 | 443 | 01BB
33655 | 008377 | 887 | 377
33656 | 008378 | 888 | 378 | 444 | 01BC
33657 | 008379 | 889 | 379
33658 | 00837A | 890 | 37A | 445 | 01BD
33659 | 00837B | 891 | 37B
33660 | 00837C | 892 | 37C | 446 | 01BE
33661 | 00837D | 893 | 37D
33662 | 00837E | 894 | 37E | 447 | 01BF
33663 | 00837F | 895 | 37F
33664 | 008380 | 896 | 380 | 448 | 01C0
33665 | 008381 | 897 | 381
33666 | 008382 | 898 | 382 | 449 | 01C1
33667 | 008383 | 899 | 383
33668 | 008384 | 900 | 384 | 450 | 01C2
33669 | 008385 | 901 | 385
33670 | 008386 | 902 | 386 | 451 | 01C3
33671 | 008387 | 903 | 387
33672 | 008388 | 904 | 388 | 452 | 01C4
33673 | 008389 | 905 | 389
33674 | 00838A | 906 | 38A | 453 | 01C5
33675 | 00838B | 907 | 38B
33676 | 00838C | 908 | 38C | 454 | 01C6
33677 | 00838D | 909 | 38D
33678 | 00838E | 910 | 38E | 455 | 01C7
33679 | 00838F | 911 | 38F
33680 | 008390 | 912 | 390 | 456 | 01C8
33681 | 008391 | 913 | 391
33682 | 008392 | 914 | 392 | 457 | 01C9
33683 | 008393 | 915 | 393
33684 | 008394 | 916 | 394 | 458 | 01CA
33685 | 008395 | 917 | 395
33686 | 008396 | 918 | 396 | 459 | 01CB
33687 | 008397 | 919 | 397
33688 | 008398 | 920 | 398 | 460 | 01CC
33689 | 008399 | 921 | 399
33690 | 00839A | 922 | 39A | 461 | 01CD
33691 | 00839B | 923 | 39B
33692 | 00839C | 924 | 39C | 462 | 01CE
33693 | 00839D | 925 | 39D
33694 | 00839E | 926 | 39E | 463 | 01CF
33695 | 00839F | 927 | 39F
33696 | 0083A0 | 928 | 3A0 | 464 | 01D0
33697 | 0083A1 | 929 | 3A1
33698 | 0083A2 | 930 | 3A2 | 465 | 01D1
33699 | 0083A3 | 931 | 3A3
33700 | 0083A4 | 932 | 3A4 | 466 | 01D2
33701 | 0083A5 | 933 | 3A5
33702 | 0083A6 | 934 | 3A6 | 467 | 01D3
33703 | 0083A7 | 935 | 3A7
33704 | 0083A8 | 936 | 3A8 | 468 | 01D4
33705 | 0083A9 | 937 | 3A9
33706 | 0083AA | 938 | 3AA | 469 | 01D5
33707 | 0083AB | 939 | 3AB
33708 | 0083AC | 940 | 3AC | 470 | 01D6
33709 | 0083AD | 941 | 3AD
33710 | 0083AE | 942 | 3AE | 471 | 01D7
33711 | 0083AF | 943 | 3AF
33712 | 0083B0 | 944 | 3B0 | 472 | 01D8
33713 | 0083B1 | 945 | 3B1
33714 | 0083B2 | 946 | 3B2 | 473 | 01D9
33715 | 0083B3 | 947 | 3B3
33716 | 0083B4 | 948 | 3B4 | 474 | 01DA
33717 | 0083B5 | 949 | 3B5
33718 | 0083B6 | 950 | 3B6 | 475 | 01DB
33719 | 0083B7 | 951 | 3B7
33720 | 0083B8 | 952 | 3B8 | 476 | 01DC
33721 | 0083B9 | 953 | 3B9
33722 | 0083BA | 954 | 3BA | 477 | 01DD
33723 | 0083BB | 955 | 3BB
33724 | 0083BC | 956 | 3BC | 478 | 01DE
33725 | 0083BD | 957 | 3BD
33726 | 0083BE | 958 | 3BE | 479 | 01DF
33727 | 0083BF | 959 | 3BF
33728 | 0083C0 | 960 | 3C0 | 480 | 01E0
33729 | 0083C1 | 961 | 3C1
33730 | 0083C2 | 962 | 3C2 | 481 | 01E1
33731 | 0083C3 | 963 | 3C3
33732 | 0083C4 | 964 | 3C4 | 482 | 01E2
33733 | 0083C5 | 965 | 3C5
33734 | 0083C6 | 966 | 3C6 | 483 | 01E3
33735 | 0083C7 | 967 | 3C7
33736 | 0083C8 | 968 | 3C8 | 484 | 01E4
33737 | 0083C9 | 969 | 3C9
33738 | 0083CA | 970 | 3CA | 485 | 01E5
33739 | 0083CB | 971 | 3CB
33740 | 0083CC | 972 | 3CC | 486 | 01E6
33741 | 0083CD | 973 | 3CD
33742 | 0083CE | 974 | 3CE | 487 | 01E7
33743 | 0083CF | 975 | 3CF
33744 | 0083D0 | 976 | 3D0 | 488 | 01E8
33745 | 0083D1 | 977 | 3D1
33746 | 0083D2 | 978 | 3D2 | 489 | 01E9
33747 | 0083D3 | 979 | 3D3
33748 | 0083D4 | 980 | 3D4 | 490 | 01EA
33749 | 0083D5 | 981 | 3D5
33750 | 0083D6 | 982 | 3D6 | 491 | 01EB
33751 | 0083D7 | 983 | 3D7
33752 | 0083D8 | 984 | 3D8 | 492 | 01EC
33753 | 0083D9 | 985 | 3D9
33754 | 0083DA | 986 | 3DA | 493 | 01ED
33755 | 0083DB | 987 | 3DB
33756 | 0083DC | 988 | 3DC | 494 | 01EE
33757 | 0083DD | 989 | 3DD
33758 | 0083DE | 990 | 3DE | 495 | 01EF
33759 | 0083DF | 991 | 3DF
33760 | 0083E0 | 992 | 3E0 | 496 | 01F0
33761 | 0083E1 | 993 | 3E1
33762 | 0083E2 | 994 | 3E2 | 497 | 01F1
33763 | 0083E3 | 995 | 3E3
33764 | 0083E4 | 996 | 3E4 | 498 | 01F2
33765 | 0083E5 | 997 | 3E5
33766 | 0083E6 | 998 | 3E6 | 499 | 01F3
33767 | 0083E7 | 999 | 3E7
33768 | 0083E8 | 1000 | 3E8 | 500 | 01F4
33769 | 0083E9 | 1001 | 3E9
33770 | 0083EA | 1002 | 3EA | 501 | 01F5
33771 | 0083EB | 1003 | 3EB
33772 | 0083EC | 1004 | 3EC | 502 | 01F6
33773 | 0083ED | 1005 | 3ED
33774 | 0083EE | 1006 | 3EE | 503 | 01F7
33775 | 0083EF | 1007 | 3EF
33776 | 0083F0 | 1008 | 3F0 | 504 | 01F8
33777 | 0083F1 | 1009 | 3F1
33778 | 0083F2 | 1010 | 3F2 | 505 | 01F9
33779 | 0083F3 | 1011 | 3F3
33780 | 0083F4 | 1012 | 3F4 | 506 | 01FA
33781 | 0083F5 | 1013 | 3F5
33782 | 0083F6 | 1014 | 3F6 | 507 | 01FB
33783 | 0083F7 | 1015 | 3F7
33784 | 0083F8 | 1016 | 3F8 | 508 | 01FC
33785 | 0083F9 | 1017 | 3F9
33786 | 0083FA | 1018 | 3FA | 509 | 01FD
33787 | 0083FB | 1019 | 3FB
33788 | 0083FC | 1020 | 3FC | 510 | 01FE
33789 | 0083FD | 1021 | 3FD
33790 | 0083FE | 1022 | 3FE | 511 | 01FF
33791 | 0083FF | 1023 | 3FF

## Block 9
[9 empty] | ` | [8 empty] | `
Notes | [18 empty] | Notes | Notes
Page Size | 4K Bytes |  |  |  |  | Address Mapping
[6 empty] | 8 downto 4 | 3 downto 0 | Frequency
Total 32 Temperature Block
[6 empty] | -31 deg to 96 deg | Per Section
|  |  | 0x000 | 0x01F | TX_PULSE_MPA_ON (Envelop Active) pulse rising edge delay over temperature
Page Number | 9
-- SPI Data Flash - MT25QU256ABA1EW7-0SIT, Memory MAP
Global Flash Address |  | Internal Page Address |  | EBR
Dec | Hex | Dec | Hex | EBR Address Dec | EBR Address Hex | Page Number | Section | Function | Def | Byte 0 | [7 empty] | Function | Dec | Hex | Note
[10 empty] | bit 7 | bit 6 | bit 5 | bit 4 | bit 3 | bit 2 | bit 1 | bit 0
[10 empty] | bit 7 | bit 6 | bit 5 | bit 4 | bit 3 | bit 2 | bit 1 | bit 0
36864 | 009000 | 0 | 0 | 0 | 0000 | 0x09 |  | Tx_Envelope_Rise_Delay_T1 | delay=N*5 nS, Nmin=0, Nmax=40 delay Value from 0 to 200nS, clock 200MHz | [9 empty] | 0 | 0
36865 | 009001 | 1 | 1 | [15 empty] | 1 | 1
36866 | 009002 | 2 | 2 | 1 | 0001 |  |  | Tx_Envelope_Rise_Delay_T2 | [10 empty] | 2 | 2
36867 | 009003 | 3 | 3 | [15 empty] | 3 | 3
36868 | 009004 | 4 | 4 | 2 | 0002 |  |  | Tx_Envelope_Rise_Delay_T3 | [10 empty] | 4 | 4
36869 | 009005 | 5 | 5 | [15 empty] | 5 | 5
36870 | 009006 | 6 | 6 | 3 | 0003 |  |  | Tx_Envelope_Rise_Delay_T4 | [10 empty] | 6 | 6
36871 | 009007 | 7 | 7 | [15 empty] | 7 | 7
36872 | 009008 | 8 | 8 | 4 | 0004 |  |  | Tx_Envelope_Rise_Delay_T5 | [10 empty] | 8 | 8
36873 | 009009 | 9 | 9 | [15 empty] | 9 | 9
36874 | 00900A | 10 | A | 5 | 0005 |  |  | Tx_Envelope_Rise_Delay_T6 | [10 empty] | 10 | A
36875 | 00900B | 11 | B | [15 empty] | 11 | B
36876 | 00900C | 12 | C | 6 | 0006 |  |  | Tx_Envelope_Rise_Delay_T7 | [10 empty] | 12 | C
36877 | 00900D | 13 | D | [15 empty] | 13 | D
36878 | 00900E | 14 | E | 7 | 0007 |  |  | Tx_Envelope_Rise_Delay_T8 | [10 empty] | 14 | E
36879 | 00900F | 15 | F | [15 empty] | 15 | F
36880 | 009010 | 16 | 10 | 8 | 0008 |  |  | Tx_Envelope_Rise_Delay_T9 | [10 empty] | 16 | 10
36881 | 009011 | 17 | 11 | [15 empty] | 17 | 11
36882 | 009012 | 18 | 12 | 9 | 0009 |  |  | Tx_Envelope_Rise_Delay_T10 | [10 empty] | 18 | 12
36883 | 009013 | 19 | 13 | [15 empty] | 19 | 13
36884 | 009014 | 20 | 14 | 10 | 000A |  |  | Tx_Envelope_Rise_Delay_T11 | [10 empty] | 20 | 14
36885 | 009015 | 21 | 15 | [15 empty] | 21 | 15
36886 | 009016 | 22 | 16 | 11 | 000B |  |  | Tx_Envelope_Rise_Delay_T12 | [10 empty] | 22 | 16
36887 | 009017 | 23 | 17 | [15 empty] | 23 | 17
36888 | 009018 | 24 | 18 | 12 | 000C |  |  | Tx_Envelope_Rise_Delay_T13 | [10 empty] | 24 | 18
36889 | 009019 | 25 | 19 | [15 empty] | 25 | 19
36890 | 00901A | 26 | 1A | 13 | 000D |  |  | Tx_Envelope_Rise_Delay_T14 | [10 empty] | 26 | 1A
36891 | 00901B | 27 | 1B | [15 empty] | 27 | 1B
36892 | 00901C | 28 | 1C | 14 | 000E |  |  | Tx_Envelope_Rise_Delay_T15 | [10 empty] | 28 | 1C
36893 | 00901D | 29 | 1D | [15 empty] | 29 | 1D
36894 | 00901E | 30 | 1E | 15 | 000F |  |  | Tx_Envelope_Rise_Delay_T16 | [10 empty] | 30 | 1E
36895 | 00901F | 31 | 1F | [15 empty] | 31 | 1F
36896 | 009020 | 32 | 20 | 16 | 0010 |  |  | Tx_Envelope_Rise_Delay_T17 | [10 empty] | 32 | 20
36897 | 009021 | 33 | 21 | [15 empty] | 33 | 21
36898 | 009022 | 34 | 22 | 17 | 0011 |  |  | Tx_Envelope_Rise_Delay_T18 | [10 empty] | 33 | 21
36899 | 009023 | 35 | 23 | [15 empty] | 35 | 23
36900 | 009024 | 36 | 24 | 18 | 0012 |  |  | Tx_Envelope_Rise_Delay_T19 | [10 empty] | 36 | 24
36901 | 009025 | 37 | 25 | [15 empty] | 37 | 25
36902 | 009026 | 38 | 26 | 19 | 0013 |  |  | Tx_Envelope_Rise_Delay_T20 | [10 empty] | 38 | 26
36903 | 009027 | 39 | 27 | [15 empty] | 39 | 27
36904 | 009028 | 40 | 28 | 20 | 0014 |  |  | Tx_Envelope_Rise_Delay_T21 | [10 empty] | 40 | 28
36905 | 009029 | 41 | 29 | [15 empty] | 41 | 29
36906 | 00902A | 42 | 2A | 21 | 0015 |  |  | Tx_Envelope_Rise_Delay_T22 | [10 empty] | 42 | 2A
36907 | 00902B | 43 | 2B | [15 empty] | 43 | 2B
36908 | 00902C | 44 | 2C | 22 | 0016 |  |  | Tx_Envelope_Rise_Delay_T23 | [10 empty] | 44 | 2C
36909 | 00902D | 45 | 2D | [15 empty] | 45 | 2D
36910 | 00902E | 46 | 2E | 23 | 0017 |  |  | Tx_Envelope_Rise_Delay_T24 | [10 empty] | 46 | 2E
36911 | 00902F | 47 | 2F | [15 empty] | 47 | 2F
36912 | 009030 | 48 | 30 | 24 | 0018 |  |  | Tx_Envelope_Rise_Delay_T25 | [10 empty] | 48 | 30
36913 | 009031 | 49 | 31 | [15 empty] | 49 | 31
36914 | 009032 | 50 | 32 | 25 | 0019 |  |  | Tx_Envelope_Rise_Delay_T26 | [10 empty] | 50 | 32
36915 | 009033 | 51 | 33 | [15 empty] | 51 | 33
36916 | 009034 | 52 | 34 | 26 | 001A |  |  | Tx_Envelope_Rise_Delay_T27 | [10 empty] | 52 | 34
36917 | 009035 | 53 | 35 | [15 empty] | 53 | 35
36918 | 009036 | 54 | 36 | 27 | 001B |  |  | Tx_Envelope_Rise_Delay_T28 | [10 empty] | 54 | 36
36919 | 009037 | 55 | 37 | [15 empty] | 55 | 37
36920 | 009038 | 56 | 38 | 28 | 001C |  |  | Tx_Envelope_Rise_Delay_T29 | [10 empty] | 56 | 38
36921 | 009039 | 57 | 39 | [15 empty] | 57 | 39
36922 | 00903A | 58 | 3A | 29 | 001D |  |  | Tx_Envelope_Rise_Delay_T30 | [10 empty] | 58 | 3A
36923 | 00903B | 59 | 3B | [15 empty] | 59 | 3B
36924 | 00903C | 60 | 3C | 30 | 001E |  |  | Tx_Envelope_Rise_Delay_T31 | [10 empty] | 60 | 3C
36925 | 00903D | 61 | 3D | [15 empty] | 61 | 3D
36926 | 00903E | 62 | 3E | 31 | 001F |  |  | Tx_Envelope_Rise_Delay_T32 | [10 empty] | 62 | 3E
36927 | 00903F | 63 | 3F | [15 empty] | 63 | 3F
36928 | 009040 | 64 | 40 | 32 | 0020 | [13 empty] | 64 | 40
36929 | 009041 | 65 | 41 | [15 empty] | 65 | 41
36930 | 009042 | 66 | 42 | 33 | 0021 | [13 empty] | 66 | 42
36931 | 009043 | 67 | 43 | [15 empty] | 67 | 43
36932 | 009044 | 68 | 44 | 34 | 0022 | [13 empty] | 68 | 44
36933 | 009045 | 69 | 45 | [15 empty] | 69 | 45
36934 | 009046 | 70 | 46 | 35 | 0023 | [13 empty] | 70 | 46
36935 | 009047 | 71 | 47 | [15 empty] | 71 | 47
36936 | 009048 | 72 | 48 | 36 | 0024 | [13 empty] | 72 | 48
36937 | 009049 | 73 | 49 | [15 empty] | 73 | 49
36938 | 00904A | 74 | 4A | 37 | 0025 | [13 empty] | 74 | 4A
36939 | 00904B | 75 | 4B | [15 empty] | 75 | 4B
36940 | 00904C | 76 | 4C | 38 | 0026 | [13 empty] | 76 | 4C
36941 | 00904D | 77 | 4D | [15 empty] | 77 | 4D
36942 | 00904E | 78 | 4E | 39 | 0027 | [13 empty] | 78 | 4E
36943 | 00904F | 79 | 4F | [15 empty] | 79 | 4F
36944 | 009050 | 80 | 50 | 40 | 0028 | [13 empty] | 80 | 50
36945 | 009051 | 81 | 51 | [15 empty] | 81 | 51
36946 | 009052 | 82 | 52 | 41 | 0029 | [13 empty] | 82 | 52
36947 | 009053 | 83 | 53 | [15 empty] | 83 | 53
36948 | 009054 | 84 | 54 | 42 | 002A | [13 empty] | 84 | 54
36949 | 009055 | 85 | 55 | [15 empty] | 85 | 55
36950 | 009056 | 86 | 56 | 43 | 002B | [13 empty] | 86 | 56
36951 | 009057 | 87 | 57 | [15 empty] | 87 | 57
36952 | 009058 | 88 | 58 | 44 | 002C | [13 empty] | 88 | 58
36953 | 009059 | 89 | 59 | [15 empty] | 89 | 59
36954 | 00905A | 90 | 5A | 45 | 002D | [13 empty] | 90 | 5A
36955 | 00905B | 91 | 5B | [15 empty] | 91 | 5B
36956 | 00905C | 92 | 5C | 46 | 002E | [13 empty] | 92 | 5C
36957 | 00905D | 93 | 5D | [15 empty] | 93 | 5D
36958 | 00905E | 94 | 5E | 47 | 002F | [13 empty] | 94 | 5E
36959 | 00905F | 95 | 5F | [15 empty] | 95 | 5F
36960 | 009060 | 96 | 60 | 48 | 0030 | [13 empty] | 96 | 60
36961 | 009061 | 97 | 61 | [15 empty] | 97 | 61
36962 | 009062 | 98 | 62 | 49 | 0031 | [13 empty] | 98 | 62
36963 | 009063 | 99 | 63 | [15 empty] | 99 | 63
36964 | 009064 | 100 | 64 | 50 | 0032 | [13 empty] | 100 | 64
36965 | 009065 | 101 | 65 | [15 empty] | 101 | 65
36966 | 009066 | 102 | 66 | 51 | 0033 | [13 empty] | 102 | 66
36967 | 009067 | 103 | 67 | [15 empty] | 103 | 67
36968 | 009068 | 104 | 68 | 52 | 0034 | [13 empty] | 104 | 68
36969 | 009069 | 105 | 69 | [15 empty] | 105 | 69
36970 | 00906A | 106 | 6A | 53 | 0035 | [13 empty] | 106 | 6A
36971 | 00906B | 107 | 6B | [15 empty] | 107 | 6B
36972 | 00906C | 108 | 6C | 54 | 0036 | [13 empty] | 108 | 6C
36973 | 00906D | 109 | 6D | [15 empty] | 109 | 6D
36974 | 00906E | 110 | 6E | 55 | 0037 | [13 empty] | 110 | 6E
36975 | 00906F | 111 | 6F | [15 empty] | 111 | 6F
36976 | 009070 | 112 | 70 | 56 | 0038 | [13 empty] | 112 | 70
36977 | 009071 | 113 | 71 | [15 empty] | 113 | 71
36978 | 009072 | 114 | 72 | 57 | 0039 | [13 empty] | 114 | 72
36979 | 009073 | 115 | 73 | [15 empty] | 115 | 73
36980 | 009074 | 116 | 74 | 58 | 003A | [13 empty] | 116 | 74
36981 | 009075 | 117 | 75 | [15 empty] | 117 | 75
36982 | 009076 | 118 | 76 | 59 | 003B | [13 empty] | 118 | 76
36983 | 009077 | 119 | 77 | [15 empty] | 119 | 77
36984 | 009078 | 120 | 78 | 60 | 003C | [13 empty] | 120 | 78
36985 | 009079 | 121 | 79 | [15 empty] | 121 | 79
36986 | 00907A | 122 | 7A | 61 | 003D | [13 empty] | 122 | 7A
36987 | 00907B | 123 | 7B | [15 empty] | 123 | 7B
36988 | 00907C | 124 | 7C | 62 | 003E | [13 empty] | 124 | 7C
36989 | 00907D | 125 | 7D | [15 empty] | 125 | 7D
36990 | 00907E | 126 | 7E | 63 | 003F | [13 empty] | 126 | 7E
36991 | 00907F | 127 | 7F | [15 empty] | 127 | 7F
36992 | 009080 | 128 | 80 | 64 | 0040 | [13 empty] | 128 | 80
36993 | 009081 | 129 | 81 | [15 empty] | 129 | 81
36994 | 009082 | 130 | 82 | 65 | 0041 | [13 empty] | 130 | 82
36995 | 009083 | 131 | 83 | [15 empty] | 131 | 83
36996 | 009084 | 132 | 84 | 66 | 0042 | [13 empty] | 132 | 84
36997 | 009085 | 133 | 85 | [15 empty] | 133 | 85
36998 | 009086 | 134 | 86 | 67 | 0043 | [13 empty] | 134 | 86
36999 | 009087 | 135 | 87 | [15 empty] | 135 | 87
37000 | 009088 | 136 | 88 | 68 | 0044 | [13 empty] | 136 | 88
37001 | 009089 | 137 | 89 | [15 empty] | 137 | 89
37002 | 00908A | 138 | 8A | 69 | 0045 | [13 empty] | 138 | 8A
37003 | 00908B | 139 | 8B | [15 empty] | 139 | 8B
37004 | 00908C | 140 | 8C | 70 | 0046 | [13 empty] | 140 | 8C
37005 | 00908D | 141 | 8D | [15 empty] | 141 | 8D
37006 | 00908E | 142 | 8E | 71 | 0047 | [13 empty] | 142 | 8E
37007 | 00908F | 143 | 8F | [15 empty] | 143 | 8F
37008 | 009090 | 144 | 90 | 72 | 0048 | [13 empty] | 144 | 90
37009 | 009091 | 145 | 91 | [15 empty] | 145 | 91
37010 | 009092 | 146 | 92 | 73 | 0049 | [13 empty] | 146 | 92
37011 | 009093 | 147 | 93
37012 | 009094 | 148 | 94 | 74 | 004A
37013 | 009095 | 149 | 95
37014 | 009096 | 150 | 96 | 75 | 004B
37015 | 009097 | 151 | 97
37016 | 009098 | 152 | 98 | 76 | 004C
37017 | 009099 | 153 | 99
37018 | 00909A | 154 | 9A | 77 | 004D
37019 | 00909B | 155 | 9B
37020 | 00909C | 156 | 9C | 78 | 004E
37021 | 00909D | 157 | 9D
37022 | 00909E | 158 | 9E | 79 | 004F
37023 | 00909F | 159 | 9F
37024 | 0090A0 | 160 | A0 | 80 | 0050
37025 | 0090A1 | 161 | A1
37026 | 0090A2 | 162 | A2 | 81 | 0051
37027 | 0090A3 | 163 | A3
37028 | 0090A4 | 164 | A4 | 82 | 0052
37029 | 0090A5 | 165 | A5
37030 | 0090A6 | 166 | A6 | 83 | 0053
37031 | 0090A7 | 167 | A7
37032 | 0090A8 | 168 | A8 | 84 | 0054
37033 | 0090A9 | 169 | A9
37034 | 0090AA | 170 | AA | 85 | 0055
37035 | 0090AB | 171 | AB
37036 | 0090AC | 172 | AC | 86 | 0056
37037 | 0090AD | 173 | AD
37038 | 0090AE | 174 | AE | 87 | 0057
37039 | 0090AF | 175 | AF
37040 | 0090B0 | 176 | B0 | 88 | 0058
37041 | 0090B1 | 177 | B1
37042 | 0090B2 | 178 | B2 | 89 | 0059
37043 | 0090B3 | 179 | B3
37044 | 0090B4 | 180 | B4 | 90 | 005A
37045 | 0090B5 | 181 | B5
37046 | 0090B6 | 182 | B6 | 91 | 005B
37047 | 0090B7 | 183 | B7
37048 | 0090B8 | 184 | B8 | 92 | 005C
37049 | 0090B9 | 185 | B9
37050 | 0090BA | 186 | BA | 93 | 005D
37051 | 0090BB | 187 | BB
37052 | 0090BC | 188 | BC | 94 | 005E
37053 | 0090BD | 189 | BD
37054 | 0090BE | 190 | BE | 95 | 005F
37055 | 0090BF | 191 | BF
37056 | 0090C0 | 192 | C0 | 96 | 0060
37057 | 0090C1 | 193 | C1
37058 | 0090C2 | 194 | C2 | 97 | 0061
37059 | 0090C3 | 195 | C3
37060 | 0090C4 | 196 | C4 | 98 | 0062
37061 | 0090C5 | 197 | C5
37062 | 0090C6 | 198 | C6 | 99 | 0063
37063 | 0090C7 | 199 | C7
37064 | 0090C8 | 200 | C8 | 100 | 0064
37065 | 0090C9 | 201 | C9
37066 | 0090CA | 202 | CA | 101 | 0065
37067 | 0090CB | 203 | CB
37068 | 0090CC | 204 | CC | 102 | 0066
37069 | 0090CD | 205 | CD
37070 | 0090CE | 206 | CE | 103 | 0067
37071 | 0090CF | 207 | CF
37072 | 0090D0 | 208 | D0 | 104 | 0068
37073 | 0090D1 | 209 | D1
37074 | 0090D2 | 210 | D2 | 105 | 0069
37075 | 0090D3 | 211 | D3
37076 | 0090D4 | 212 | D4 | 106 | 006A
37077 | 0090D5 | 213 | D5
37078 | 0090D6 | 214 | D6 | 107 | 006B
37079 | 0090D7 | 215 | D7
37080 | 0090D8 | 216 | D8 | 108 | 006C
37081 | 0090D9 | 217 | D9
37082 | 0090DA | 218 | DA | 109 | 006D
37083 | 0090DB | 219 | DB
37084 | 0090DC | 220 | DC | 110 | 006E
37085 | 0090DD | 221 | DD
37086 | 0090DE | 222 | DE | 111 | 006F
37087 | 0090DF | 223 | DF
37088 | 0090E0 | 224 | E0 | 112 | 0070
37089 | 0090E1 | 225 | E1
37090 | 0090E2 | 226 | E2 | 113 | 0071
37091 | 0090E3 | 227 | E3
37092 | 0090E4 | 228 | E4 | 114 | 0072
37093 | 0090E5 | 229 | E5
37094 | 0090E6 | 230 | E6 | 115 | 0073
37095 | 0090E7 | 231 | E7
37096 | 0090E8 | 232 | E8 | 116 | 0074
37097 | 0090E9 | 233 | E9
37098 | 0090EA | 234 | EA | 117 | 0075
37099 | 0090EB | 235 | EB
37100 | 0090EC | 236 | EC | 118 | 0076
37101 | 0090ED | 237 | ED
37102 | 0090EE | 238 | EE | 119 | 0077
37103 | 0090EF | 239 | EF
37104 | 0090F0 | 240 | F0 | 120 | 0078
37105 | 0090F1 | 241 | F1
37106 | 0090F2 | 242 | F2 | 121 | 0079
37107 | 0090F3 | 243 | F3
37108 | 0090F4 | 244 | F4 | 122 | 007A
37109 | 0090F5 | 245 | F5
37110 | 0090F6 | 246 | F6 | 123 | 007B
37111 | 0090F7 | 247 | F7
37112 | 0090F8 | 248 | F8 | 124 | 007C
37113 | 0090F9 | 249 | F9
37114 | 0090FA | 250 | FA | 125 | 007D
37115 | 0090FB | 251 | FB
37116 | 0090FC | 252 | FC | 126 | 007E
37117 | 0090FD | 253 | FD
37118 | 0090FE | 254 | FE | 127 | 007F
37119 | 0090FF | 255 | FF
37120 | 009100 | 256 | 100 | 128 | 0080
37121 | 009101 | 257 | 101
37122 | 009102 | 258 | 102 | 129 | 0081
37123 | 009103 | 259 | 103
37124 | 009104 | 260 | 104 | 130 | 0082
37125 | 009105 | 261 | 105
37126 | 009106 | 262 | 106 | 131 | 0083
37127 | 009107 | 263 | 107
37128 | 009108 | 264 | 108 | 132 | 0084
37129 | 009109 | 265 | 109
37130 | 00910A | 266 | 10A | 133 | 0085
37131 | 00910B | 267 | 10B
37132 | 00910C | 268 | 10C | 134 | 0086
37133 | 00910D | 269 | 10D
37134 | 00910E | 270 | 10E | 135 | 0087
37135 | 00910F | 271 | 10F
37136 | 009110 | 272 | 110 | 136 | 0088
37137 | 009111 | 273 | 111
37138 | 009112 | 274 | 112 | 137 | 0089
37139 | 009113 | 275 | 113
37140 | 009114 | 276 | 114 | 138 | 008A
37141 | 009115 | 277 | 115
37142 | 009116 | 278 | 116 | 139 | 008B
37143 | 009117 | 279 | 117
37144 | 009118 | 280 | 118 | 140 | 008C
37145 | 009119 | 281 | 119
37146 | 00911A | 282 | 11A | 141 | 008D
37147 | 00911B | 283 | 11B
37148 | 00911C | 284 | 11C | 142 | 008E
37149 | 00911D | 285 | 11D
37150 | 00911E | 286 | 11E | 143 | 008F
37151 | 00911F | 287 | 11F
37152 | 009120 | 288 | 120 | 144 | 0090
37153 | 009121 | 289 | 121
37154 | 009122 | 290 | 122 | 145 | 0091
37155 | 009123 | 291 | 123
37156 | 009124 | 292 | 124 | 146 | 0092
37157 | 009125 | 293 | 125
37158 | 009126 | 294 | 126 | 147 | 0093
37159 | 009127 | 295 | 127
37160 | 009128 | 296 | 128 | 148 | 0094
37161 | 009129 | 297 | 129
37162 | 00912A | 298 | 12A | 149 | 0095
37163 | 00912B | 299 | 12B
37164 | 00912C | 300 | 12C | 150 | 0096
37165 | 00912D | 301 | 12D
37166 | 00912E | 302 | 12E | 151 | 0097
37167 | 00912F | 303 | 12F
37168 | 009130 | 304 | 130 | 152 | 0098
37169 | 009131 | 305 | 131
37170 | 009132 | 306 | 132 | 153 | 0099
37171 | 009133 | 307 | 133
37172 | 009134 | 308 | 134 | 154 | 009A
37173 | 009135 | 309 | 135
37174 | 009136 | 310 | 136 | 155 | 009B
37175 | 009137 | 311 | 137
37176 | 009138 | 312 | 138 | 156 | 009C
37177 | 009139 | 313 | 139
37178 | 00913A | 314 | 13A | 157 | 009D
37179 | 00913B | 315 | 13B
37180 | 00913C | 316 | 13C | 158 | 009E
37181 | 00913D | 317 | 13D
37182 | 00913E | 318 | 13E | 159 | 009F
37183 | 00913F | 319 | 13F
37184 | 009140 | 320 | 140 | 160 | 00A0
37185 | 009141 | 321 | 141
37186 | 009142 | 322 | 142 | 161 | 00A1
37187 | 009143 | 323 | 143
37188 | 009144 | 324 | 144 | 162 | 00A2
37189 | 009145 | 325 | 145
37190 | 009146 | 326 | 146 | 163 | 00A3
37191 | 009147 | 327 | 147
37192 | 009148 | 328 | 148 | 164 | 00A4
37193 | 009149 | 329 | 149
37194 | 00914A | 330 | 14A | 165 | 00A5
37195 | 00914B | 331 | 14B
37196 | 00914C | 332 | 14C | 166 | 00A6
37197 | 00914D | 333 | 14D
37198 | 00914E | 334 | 14E | 167 | 00A7
37199 | 00914F | 335 | 14F
37200 | 009150 | 336 | 150 | 168 | 00A8
37201 | 009151 | 337 | 151
37202 | 009152 | 338 | 152 | 169 | 00A9
37203 | 009153 | 339 | 153
37204 | 009154 | 340 | 154 | 170 | 00AA
37205 | 009155 | 341 | 155
37206 | 009156 | 342 | 156 | 171 | 00AB
37207 | 009157 | 343 | 157
37208 | 009158 | 344 | 158 | 172 | 00AC
37209 | 009159 | 345 | 159
37210 | 00915A | 346 | 15A | 173 | 00AD
37211 | 00915B | 347 | 15B
37212 | 00915C | 348 | 15C | 174 | 00AE
37213 | 00915D | 349 | 15D
37214 | 00915E | 350 | 15E | 175 | 00AF
37215 | 00915F | 351 | 15F
37216 | 009160 | 352 | 160 | 176 | 00B0
37217 | 009161 | 353 | 161
37218 | 009162 | 354 | 162 | 177 | 00B1
37219 | 009163 | 355 | 163
37220 | 009164 | 356 | 164 | 178 | 00B2
37221 | 009165 | 357 | 165
37222 | 009166 | 358 | 166 | 179 | 00B3
37223 | 009167 | 359 | 167
37224 | 009168 | 360 | 168 | 180 | 00B4
37225 | 009169 | 361 | 169
37226 | 00916A | 362 | 16A | 181 | 00B5
37227 | 00916B | 363 | 16B
37228 | 00916C | 364 | 16C | 182 | 00B6
37229 | 00916D | 365 | 16D
37230 | 00916E | 366 | 16E | 183 | 00B7
37231 | 00916F | 367 | 16F
37232 | 009170 | 368 | 170 | 184 | 00B8
37233 | 009171 | 369 | 171
37234 | 009172 | 370 | 172 | 185 | 00B9
37235 | 009173 | 371 | 173
37236 | 009174 | 372 | 174 | 186 | 00BA
37237 | 009175 | 373 | 175
37238 | 009176 | 374 | 176 | 187 | 00BB
37239 | 009177 | 375 | 177
37240 | 009178 | 376 | 178 | 188 | 00BC
37241 | 009179 | 377 | 179
37242 | 00917A | 378 | 17A | 189 | 00BD
37243 | 00917B | 379 | 17B
37244 | 00917C | 380 | 17C | 190 | 00BE
37245 | 00917D | 381 | 17D
37246 | 00917E | 382 | 17E | 191 | 00BF
37247 | 00917F | 383 | 17F
37248 | 009180 | 384 | 180 | 192 | 00C0
37249 | 009181 | 385 | 181
37250 | 009182 | 386 | 182 | 193 | 00C1
37251 | 009183 | 387 | 183
37252 | 009184 | 388 | 184 | 194 | 00C2
37253 | 009185 | 389 | 185
37254 | 009186 | 390 | 186 | 195 | 00C3
37255 | 009187 | 391 | 187
37256 | 009188 | 392 | 188 | 196 | 00C4
37257 | 009189 | 393 | 189
37258 | 00918A | 394 | 18A | 197 | 00C5
37259 | 00918B | 395 | 18B
37260 | 00918C | 396 | 18C | 198 | 00C6
37261 | 00918D | 397 | 18D
37262 | 00918E | 398 | 18E | 199 | 00C7
37263 | 00918F | 399 | 18F
37264 | 009190 | 400 | 190 | 200 | 00C8
37265 | 009191 | 401 | 191
37266 | 009192 | 402 | 192 | 201 | 00C9
37267 | 009193 | 403 | 193
37268 | 009194 | 404 | 194 | 202 | 00CA
37269 | 009195 | 405 | 195
37270 | 009196 | 406 | 196 | 203 | 00CB
37271 | 009197 | 407 | 197
37272 | 009198 | 408 | 198 | 204 | 00CC
37273 | 009199 | 409 | 199
37274 | 00919A | 410 | 19A | 205 | 00CD
37275 | 00919B | 411 | 19B
37276 | 00919C | 412 | 19C | 206 | 00CE
37277 | 00919D | 413 | 19D
37278 | 00919E | 414 | 19E | 207 | 00CF
37279 | 00919F | 415 | 19F
37280 | 0091A0 | 416 | 1A0 | 208 | 00D0
37281 | 0091A1 | 417 | 1A1
37282 | 0091A2 | 418 | 1A2 | 209 | 00D1
37283 | 0091A3 | 419 | 1A3
37284 | 0091A4 | 420 | 1A4 | 210 | 00D2
37285 | 0091A5 | 421 | 1A5
37286 | 0091A6 | 422 | 1A6 | 211 | 00D3
37287 | 0091A7 | 423 | 1A7
37288 | 0091A8 | 424 | 1A8 | 212 | 00D4
37289 | 0091A9 | 425 | 1A9
37290 | 0091AA | 426 | 1AA | 213 | 00D5
37291 | 0091AB | 427 | 1AB
37292 | 0091AC | 428 | 1AC | 214 | 00D6
37293 | 0091AD | 429 | 1AD
37294 | 0091AE | 430 | 1AE | 215 | 00D7
37295 | 0091AF | 431 | 1AF
37296 | 0091B0 | 432 | 1B0 | 216 | 00D8
37297 | 0091B1 | 433 | 1B1
37298 | 0091B2 | 434 | 1B2 | 217 | 00D9
37299 | 0091B3 | 435 | 1B3
37300 | 0091B4 | 436 | 1B4 | 218 | 00DA
37301 | 0091B5 | 437 | 1B5
37302 | 0091B6 | 438 | 1B6 | 219 | 00DB
37303 | 0091B7 | 439 | 1B7
37304 | 0091B8 | 440 | 1B8 | 220 | 00DC
37305 | 0091B9 | 441 | 1B9
37306 | 0091BA | 442 | 1BA | 221 | 00DD
37307 | 0091BB | 443 | 1BB
37308 | 0091BC | 444 | 1BC | 222 | 00DE
37309 | 0091BD | 445 | 1BD
37310 | 0091BE | 446 | 1BE | 223 | 00DF
37311 | 0091BF | 447 | 1BF
37312 | 0091C0 | 448 | 1C0 | 224 | 00E0
37313 | 0091C1 | 449 | 1C1
37314 | 0091C2 | 450 | 1C2 | 225 | 00E1
37315 | 0091C3 | 451 | 1C3
37316 | 0091C4 | 452 | 1C4 | 226 | 00E2
37317 | 0091C5 | 453 | 1C5
37318 | 0091C6 | 454 | 1C6 | 227 | 00E3
37319 | 0091C7 | 455 | 1C7
37320 | 0091C8 | 456 | 1C8 | 228 | 00E4
37321 | 0091C9 | 457 | 1C9
37322 | 0091CA | 458 | 1CA | 229 | 00E5
37323 | 0091CB | 459 | 1CB
37324 | 0091CC | 460 | 1CC | 230 | 00E6
37325 | 0091CD | 461 | 1CD
37326 | 0091CE | 462 | 1CE | 231 | 00E7
37327 | 0091CF | 463 | 1CF
37328 | 0091D0 | 464 | 1D0 | 232 | 00E8
37329 | 0091D1 | 465 | 1D1
37330 | 0091D2 | 466 | 1D2 | 233 | 00E9
37331 | 0091D3 | 467 | 1D3
37332 | 0091D4 | 468 | 1D4 | 234 | 00EA
37333 | 0091D5 | 469 | 1D5
37334 | 0091D6 | 470 | 1D6 | 235 | 00EB
37335 | 0091D7 | 471 | 1D7
37336 | 0091D8 | 472 | 1D8 | 236 | 00EC
37337 | 0091D9 | 473 | 1D9
37338 | 0091DA | 474 | 1DA | 237 | 00ED
37339 | 0091DB | 475 | 1DB
37340 | 0091DC | 476 | 1DC | 238 | 00EE
37341 | 0091DD | 477 | 1DD
37342 | 0091DE | 478 | 1DE | 239 | 00EF
37343 | 0091DF | 479 | 1DF
37344 | 0091E0 | 480 | 1E0 | 240 | 00F0
37345 | 0091E1 | 481 | 1E1
37346 | 0091E2 | 482 | 1E2 | 241 | 00F1
37347 | 0091E3 | 483 | 1E3
37348 | 0091E4 | 484 | 1E4 | 242 | 00F2
37349 | 0091E5 | 485 | 1E5
37350 | 0091E6 | 486 | 1E6 | 243 | 00F3
37351 | 0091E7 | 487 | 1E7
37352 | 0091E8 | 488 | 1E8 | 244 | 00F4
37353 | 0091E9 | 489 | 1E9
37354 | 0091EA | 490 | 1EA | 245 | 00F5
37355 | 0091EB | 491 | 1EB
37356 | 0091EC | 492 | 1EC | 246 | 00F6
37357 | 0091ED | 493 | 1ED
37358 | 0091EE | 494 | 1EE | 247 | 00F7
37359 | 0091EF | 495 | 1EF
37360 | 0091F0 | 496 | 1F0 | 248 | 00F8
37361 | 0091F1 | 497 | 1F1
37362 | 0091F2 | 498 | 1F2 | 249 | 00F9
37363 | 0091F3 | 499 | 1F3
37364 | 0091F4 | 500 | 1F4 | 250 | 00FA
37365 | 0091F5 | 501 | 1F5
37366 | 0091F6 | 502 | 1F6 | 251 | 00FB
37367 | 0091F7 | 503 | 1F7
37368 | 0091F8 | 504 | 1F8 | 252 | 00FC
37369 | 0091F9 | 505 | 1F9
37370 | 0091FA | 506 | 1FA | 253 | 00FD
37371 | 0091FB | 507 | 1FB
37372 | 0091FC | 508 | 1FC | 254 | 00FE
37373 | 0091FD | 509 | 1FD
37374 | 0091FE | 510 | 1FE | 255 | 00FF
37375 | 0091FF | 511 | 1FF
37376 | 009200 | 512 | 200 | 256 | 0100
37377 | 009201 | 513 | 201
37378 | 009202 | 514 | 202 | 257 | 0101
37379 | 009203 | 515 | 203
37380 | 009204 | 516 | 204 | 258 | 0102
37381 | 009205 | 517 | 205
37382 | 009206 | 518 | 206 | 259 | 0103
37383 | 009207 | 519 | 207
37384 | 009208 | 520 | 208 | 260 | 0104
37385 | 009209 | 521 | 209
37386 | 00920A | 522 | 20A | 261 | 0105
37387 | 00920B | 523 | 20B
37388 | 00920C | 524 | 20C | 262 | 0106
37389 | 00920D | 525 | 20D
37390 | 00920E | 526 | 20E | 263 | 0107
37391 | 00920F | 527 | 20F
37392 | 009210 | 528 | 210 | 264 | 0108
37393 | 009211 | 529 | 211
37394 | 009212 | 530 | 212 | 265 | 0109
37395 | 009213 | 531 | 213
37396 | 009214 | 532 | 214 | 266 | 010A
37397 | 009215 | 533 | 215
37398 | 009216 | 534 | 216 | 267 | 010B
37399 | 009217 | 535 | 217
37400 | 009218 | 536 | 218 | 268 | 010C
37401 | 009219 | 537 | 219
37402 | 00921A | 538 | 21A | 269 | 010D
37403 | 00921B | 539 | 21B
37404 | 00921C | 540 | 21C | 270 | 010E
37405 | 00921D | 541 | 21D
37406 | 00921E | 542 | 21E | 271 | 010F
37407 | 00921F | 543 | 21F
37408 | 009220 | 544 | 220 | 272 | 0110
37409 | 009221 | 545 | 221
37410 | 009222 | 546 | 222 | 273 | 0111
37411 | 009223 | 547 | 223
37412 | 009224 | 548 | 224 | 274 | 0112
37413 | 009225 | 549 | 225
37414 | 009226 | 550 | 226 | 275 | 0113
37415 | 009227 | 551 | 227
37416 | 009228 | 552 | 228 | 276 | 0114
37417 | 009229 | 553 | 229
37418 | 00922A | 554 | 22A | 277 | 0115
37419 | 00922B | 555 | 22B
37420 | 00922C | 556 | 22C | 278 | 0116
37421 | 00922D | 557 | 22D
37422 | 00922E | 558 | 22E | 279 | 0117
37423 | 00922F | 559 | 22F
37424 | 009230 | 560 | 230 | 280 | 0118
37425 | 009231 | 561 | 231
37426 | 009232 | 562 | 232 | 281 | 0119
37427 | 009233 | 563 | 233
37428 | 009234 | 564 | 234 | 282 | 011A
37429 | 009235 | 565 | 235
37430 | 009236 | 566 | 236 | 283 | 011B
37431 | 009237 | 567 | 237
37432 | 009238 | 568 | 238 | 284 | 011C
37433 | 009239 | 569 | 239
37434 | 00923A | 570 | 23A | 285 | 011D
37435 | 00923B | 571 | 23B
37436 | 00923C | 572 | 23C | 286 | 011E
37437 | 00923D | 573 | 23D
37438 | 00923E | 574 | 23E | 287 | 011F
37439 | 00923F | 575 | 23F
37440 | 009240 | 576 | 240 | 288 | 0120
37441 | 009241 | 577 | 241
37442 | 009242 | 578 | 242 | 289 | 0121
37443 | 009243 | 579 | 243
37444 | 009244 | 580 | 244 | 290 | 0122
37445 | 009245 | 581 | 245
37446 | 009246 | 582 | 246 | 291 | 0123
37447 | 009247 | 583 | 247
37448 | 009248 | 584 | 248 | 292 | 0124
37449 | 009249 | 585 | 249
37450 | 00924A | 586 | 24A | 293 | 0125
37451 | 00924B | 587 | 24B
37452 | 00924C | 588 | 24C | 294 | 0126
37453 | 00924D | 589 | 24D
37454 | 00924E | 590 | 24E | 295 | 0127
37455 | 00924F | 591 | 24F
37456 | 009250 | 592 | 250 | 296 | 0128
37457 | 009251 | 593 | 251
37458 | 009252 | 594 | 252 | 297 | 0129
37459 | 009253 | 595 | 253
37460 | 009254 | 596 | 254 | 298 | 012A
37461 | 009255 | 597 | 255
37462 | 009256 | 598 | 256 | 299 | 012B
37463 | 009257 | 599 | 257
37464 | 009258 | 600 | 258 | 300 | 012C
37465 | 009259 | 601 | 259
37466 | 00925A | 602 | 25A | 301 | 012D
37467 | 00925B | 603 | 25B
37468 | 00925C | 604 | 25C | 302 | 012E
37469 | 00925D | 605 | 25D
37470 | 00925E | 606 | 25E | 303 | 012F
37471 | 00925F | 607 | 25F
37472 | 009260 | 608 | 260 | 304 | 0130
37473 | 009261 | 609 | 261
37474 | 009262 | 610 | 262 | 305 | 0131
37475 | 009263 | 611 | 263
37476 | 009264 | 612 | 264 | 306 | 0132
37477 | 009265 | 613 | 265
37478 | 009266 | 614 | 266 | 307 | 0133
37479 | 009267 | 615 | 267
37480 | 009268 | 616 | 268 | 308 | 0134
37481 | 009269 | 617 | 269
37482 | 00926A | 618 | 26A | 309 | 0135
37483 | 00926B | 619 | 26B
37484 | 00926C | 620 | 26C | 310 | 0136
37485 | 00926D | 621 | 26D
37486 | 00926E | 622 | 26E | 311 | 0137
37487 | 00926F | 623 | 26F
37488 | 009270 | 624 | 270 | 312 | 0138
37489 | 009271 | 625 | 271
37490 | 009272 | 626 | 272 | 313 | 0139
37491 | 009273 | 627 | 273
37492 | 009274 | 628 | 274 | 314 | 013A
37493 | 009275 | 629 | 275
37494 | 009276 | 630 | 276 | 315 | 013B
37495 | 009277 | 631 | 277
37496 | 009278 | 632 | 278 | 316 | 013C
37497 | 009279 | 633 | 279
37498 | 00927A | 634 | 27A | 317 | 013D
37499 | 00927B | 635 | 27B
37500 | 00927C | 636 | 27C | 318 | 013E
37501 | 00927D | 637 | 27D
37502 | 00927E | 638 | 27E | 319 | 013F
37503 | 00927F | 639 | 27F
37504 | 009280 | 640 | 280 | 320 | 0140
37505 | 009281 | 641 | 281
37506 | 009282 | 642 | 282 | 321 | 0141
37507 | 009283 | 643 | 283
37508 | 009284 | 644 | 284 | 322 | 0142
37509 | 009285 | 645 | 285
37510 | 009286 | 646 | 286 | 323 | 0143
37511 | 009287 | 647 | 287
37512 | 009288 | 648 | 288 | 324 | 0144
37513 | 009289 | 649 | 289
37514 | 00928A | 650 | 28A | 325 | 0145
37515 | 00928B | 651 | 28B
37516 | 00928C | 652 | 28C | 326 | 0146
37517 | 00928D | 653 | 28D
37518 | 00928E | 654 | 28E | 327 | 0147
37519 | 00928F | 655 | 28F
37520 | 009290 | 656 | 290 | 328 | 0148
37521 | 009291 | 657 | 291
37522 | 009292 | 658 | 292 | 329 | 0149
37523 | 009293 | 659 | 293
37524 | 009294 | 660 | 294 | 330 | 014A
37525 | 009295 | 661 | 295
37526 | 009296 | 662 | 296 | 331 | 014B
37527 | 009297 | 663 | 297
37528 | 009298 | 664 | 298 | 332 | 014C
37529 | 009299 | 665 | 299
37530 | 00929A | 666 | 29A | 333 | 014D
37531 | 00929B | 667 | 29B
37532 | 00929C | 668 | 29C | 334 | 014E
37533 | 00929D | 669 | 29D
37534 | 00929E | 670 | 29E | 335 | 014F
37535 | 00929F | 671 | 29F
37536 | 0092A0 | 672 | 2A0 | 336 | 0150
37537 | 0092A1 | 673 | 2A1
37538 | 0092A2 | 674 | 2A2 | 337 | 0151
37539 | 0092A3 | 675 | 2A3
37540 | 0092A4 | 676 | 2A4 | 338 | 0152
37541 | 0092A5 | 677 | 2A5
37542 | 0092A6 | 678 | 2A6 | 339 | 0153
37543 | 0092A7 | 679 | 2A7
37544 | 0092A8 | 680 | 2A8 | 340 | 0154
37545 | 0092A9 | 681 | 2A9
37546 | 0092AA | 682 | 2AA | 341 | 0155
37547 | 0092AB | 683 | 2AB
37548 | 0092AC | 684 | 2AC | 342 | 0156
37549 | 0092AD | 685 | 2AD
37550 | 0092AE | 686 | 2AE | 343 | 0157
37551 | 0092AF | 687 | 2AF
37552 | 0092B0 | 688 | 2B0 | 344 | 0158
37553 | 0092B1 | 689 | 2B1
37554 | 0092B2 | 690 | 2B2 | 345 | 0159
37555 | 0092B3 | 691 | 2B3
37556 | 0092B4 | 692 | 2B4 | 346 | 015A
37557 | 0092B5 | 693 | 2B5
37558 | 0092B6 | 694 | 2B6 | 347 | 015B
37559 | 0092B7 | 695 | 2B7
37560 | 0092B8 | 696 | 2B8 | 348 | 015C
37561 | 0092B9 | 697 | 2B9
37562 | 0092BA | 698 | 2BA | 349 | 015D
37563 | 0092BB | 699 | 2BB
37564 | 0092BC | 700 | 2BC | 350 | 015E
37565 | 0092BD | 701 | 2BD
37566 | 0092BE | 702 | 2BE | 351 | 015F
37567 | 0092BF | 703 | 2BF
37568 | 0092C0 | 704 | 2C0 | 352 | 0160
37569 | 0092C1 | 705 | 2C1
37570 | 0092C2 | 706 | 2C2 | 353 | 0161
37571 | 0092C3 | 707 | 2C3
37572 | 0092C4 | 708 | 2C4 | 354 | 0162
37573 | 0092C5 | 709 | 2C5
37574 | 0092C6 | 710 | 2C6 | 355 | 0163
37575 | 0092C7 | 711 | 2C7
37576 | 0092C8 | 712 | 2C8 | 356 | 0164
37577 | 0092C9 | 713 | 2C9
37578 | 0092CA | 714 | 2CA | 357 | 0165
37579 | 0092CB | 715 | 2CB
37580 | 0092CC | 716 | 2CC | 358 | 0166
37581 | 0092CD | 717 | 2CD
37582 | 0092CE | 718 | 2CE | 359 | 0167
37583 | 0092CF | 719 | 2CF
37584 | 0092D0 | 720 | 2D0 | 360 | 0168
37585 | 0092D1 | 721 | 2D1
37586 | 0092D2 | 722 | 2D2 | 361 | 0169
37587 | 0092D3 | 723 | 2D3
37588 | 0092D4 | 724 | 2D4 | 362 | 016A
37589 | 0092D5 | 725 | 2D5
37590 | 0092D6 | 726 | 2D6 | 363 | 016B
37591 | 0092D7 | 727 | 2D7
37592 | 0092D8 | 728 | 2D8 | 364 | 016C
37593 | 0092D9 | 729 | 2D9
37594 | 0092DA | 730 | 2DA | 365 | 016D
37595 | 0092DB | 731 | 2DB
37596 | 0092DC | 732 | 2DC | 366 | 016E
37597 | 0092DD | 733 | 2DD
37598 | 0092DE | 734 | 2DE | 367 | 016F
37599 | 0092DF | 735 | 2DF
37600 | 0092E0 | 736 | 2E0 | 368 | 0170
37601 | 0092E1 | 737 | 2E1
37602 | 0092E2 | 738 | 2E2 | 369 | 0171
37603 | 0092E3 | 739 | 2E3
37604 | 0092E4 | 740 | 2E4 | 370 | 0172
37605 | 0092E5 | 741 | 2E5
37606 | 0092E6 | 742 | 2E6 | 371 | 0173
37607 | 0092E7 | 743 | 2E7
37608 | 0092E8 | 744 | 2E8 | 372 | 0174
37609 | 0092E9 | 745 | 2E9
37610 | 0092EA | 746 | 2EA | 373 | 0175
37611 | 0092EB | 747 | 2EB
37612 | 0092EC | 748 | 2EC | 374 | 0176
37613 | 0092ED | 749 | 2ED
37614 | 0092EE | 750 | 2EE | 375 | 0177
37615 | 0092EF | 751 | 2EF
37616 | 0092F0 | 752 | 2F0 | 376 | 0178
37617 | 0092F1 | 753 | 2F1
37618 | 0092F2 | 754 | 2F2 | 377 | 0179
37619 | 0092F3 | 755 | 2F3
37620 | 0092F4 | 756 | 2F4 | 378 | 017A
37621 | 0092F5 | 757 | 2F5
37622 | 0092F6 | 758 | 2F6 | 379 | 017B
37623 | 0092F7 | 759 | 2F7
37624 | 0092F8 | 760 | 2F8 | 380 | 017C
37625 | 0092F9 | 761 | 2F9
37626 | 0092FA | 762 | 2FA | 381 | 017D
37627 | 0092FB | 763 | 2FB
37628 | 0092FC | 764 | 2FC | 382 | 017E
37629 | 0092FD | 765 | 2FD
37630 | 0092FE | 766 | 2FE | 383 | 017F
37631 | 0092FF | 767 | 2FF
37632 | 009300 | 768 | 300 | 384 | 0180
37633 | 009301 | 769 | 301
37634 | 009302 | 770 | 302 | 385 | 0181
37635 | 009303 | 771 | 303
37636 | 009304 | 772 | 304 | 386 | 0182
37637 | 009305 | 773 | 305
37638 | 009306 | 774 | 306 | 387 | 0183
37639 | 009307 | 775 | 307
37640 | 009308 | 776 | 308 | 388 | 0184
37641 | 009309 | 777 | 309
37642 | 00930A | 778 | 30A | 389 | 0185
37643 | 00930B | 779 | 30B
37644 | 00930C | 780 | 30C | 390 | 0186
37645 | 00930D | 781 | 30D
37646 | 00930E | 782 | 30E | 391 | 0187
37647 | 00930F | 783 | 30F
37648 | 009310 | 784 | 310 | 392 | 0188
37649 | 009311 | 785 | 311
37650 | 009312 | 786 | 312 | 393 | 0189
37651 | 009313 | 787 | 313
37652 | 009314 | 788 | 314 | 394 | 018A
37653 | 009315 | 789 | 315
37654 | 009316 | 790 | 316 | 395 | 018B
37655 | 009317 | 791 | 317
37656 | 009318 | 792 | 318 | 396 | 018C
37657 | 009319 | 793 | 319
37658 | 00931A | 794 | 31A | 397 | 018D
37659 | 00931B | 795 | 31B
37660 | 00931C | 796 | 31C | 398 | 018E
37661 | 00931D | 797 | 31D
37662 | 00931E | 798 | 31E | 399 | 018F
37663 | 00931F | 799 | 31F
37664 | 009320 | 800 | 320 | 400 | 0190
37665 | 009321 | 801 | 321
37666 | 009322 | 802 | 322 | 401 | 0191
37667 | 009323 | 803 | 323
37668 | 009324 | 804 | 324 | 402 | 0192
37669 | 009325 | 805 | 325
37670 | 009326 | 806 | 326 | 403 | 0193
37671 | 009327 | 807 | 327
37672 | 009328 | 808 | 328 | 404 | 0194
37673 | 009329 | 809 | 329
37674 | 00932A | 810 | 32A | 405 | 0195
37675 | 00932B | 811 | 32B
37676 | 00932C | 812 | 32C | 406 | 0196
37677 | 00932D | 813 | 32D
37678 | 00932E | 814 | 32E | 407 | 0197
37679 | 00932F | 815 | 32F
37680 | 009330 | 816 | 330 | 408 | 0198
37681 | 009331 | 817 | 331
37682 | 009332 | 818 | 332 | 409 | 0199
37683 | 009333 | 819 | 333
37684 | 009334 | 820 | 334 | 410 | 019A
37685 | 009335 | 821 | 335
37686 | 009336 | 822 | 336 | 411 | 019B
37687 | 009337 | 823 | 337
37688 | 009338 | 824 | 338 | 412 | 019C
37689 | 009339 | 825 | 339
37690 | 00933A | 826 | 33A | 413 | 019D
37691 | 00933B | 827 | 33B
37692 | 00933C | 828 | 33C | 414 | 019E
37693 | 00933D | 829 | 33D
37694 | 00933E | 830 | 33E | 415 | 019F
37695 | 00933F | 831 | 33F
37696 | 009340 | 832 | 340 | 416 | 01A0
37697 | 009341 | 833 | 341
37698 | 009342 | 834 | 342 | 417 | 01A1
37699 | 009343 | 835 | 343
37700 | 009344 | 836 | 344 | 418 | 01A2
37701 | 009345 | 837 | 345
37702 | 009346 | 838 | 346 | 419 | 01A3
37703 | 009347 | 839 | 347
37704 | 009348 | 840 | 348 | 420 | 01A4
37705 | 009349 | 841 | 349
37706 | 00934A | 842 | 34A | 421 | 01A5
37707 | 00934B | 843 | 34B
37708 | 00934C | 844 | 34C | 422 | 01A6
37709 | 00934D | 845 | 34D
37710 | 00934E | 846 | 34E | 423 | 01A7
37711 | 00934F | 847 | 34F
37712 | 009350 | 848 | 350 | 424 | 01A8
37713 | 009351 | 849 | 351
37714 | 009352 | 850 | 352 | 425 | 01A9
37715 | 009353 | 851 | 353
37716 | 009354 | 852 | 354 | 426 | 01AA
37717 | 009355 | 853 | 355
37718 | 009356 | 854 | 356 | 427 | 01AB
37719 | 009357 | 855 | 357
37720 | 009358 | 856 | 358 | 428 | 01AC
37721 | 009359 | 857 | 359
37722 | 00935A | 858 | 35A | 429 | 01AD
37723 | 00935B | 859 | 35B
37724 | 00935C | 860 | 35C | 430 | 01AE
37725 | 00935D | 861 | 35D
37726 | 00935E | 862 | 35E | 431 | 01AF
37727 | 00935F | 863 | 35F
37728 | 009360 | 864 | 360 | 432 | 01B0
37729 | 009361 | 865 | 361
37730 | 009362 | 866 | 362 | 433 | 01B1
37731 | 009363 | 867 | 363
37732 | 009364 | 868 | 364 | 434 | 01B2
37733 | 009365 | 869 | 365
37734 | 009366 | 870 | 366 | 435 | 01B3
37735 | 009367 | 871 | 367
37736 | 009368 | 872 | 368 | 436 | 01B4
37737 | 009369 | 873 | 369
37738 | 00936A | 874 | 36A | 437 | 01B5
37739 | 00936B | 875 | 36B
37740 | 00936C | 876 | 36C | 438 | 01B6
37741 | 00936D | 877 | 36D
37742 | 00936E | 878 | 36E | 439 | 01B7
37743 | 00936F | 879 | 36F
37744 | 009370 | 880 | 370 | 440 | 01B8
37745 | 009371 | 881 | 371
37746 | 009372 | 882 | 372 | 441 | 01B9
37747 | 009373 | 883 | 373
37748 | 009374 | 884 | 374 | 442 | 01BA
37749 | 009375 | 885 | 375
37750 | 009376 | 886 | 376 | 443 | 01BB
37751 | 009377 | 887 | 377
37752 | 009378 | 888 | 378 | 444 | 01BC
37753 | 009379 | 889 | 379
37754 | 00937A | 890 | 37A | 445 | 01BD
37755 | 00937B | 891 | 37B
37756 | 00937C | 892 | 37C | 446 | 01BE
37757 | 00937D | 893 | 37D
37758 | 00937E | 894 | 37E | 447 | 01BF
37759 | 00937F | 895 | 37F
37760 | 009380 | 896 | 380 | 448 | 01C0
37761 | 009381 | 897 | 381
37762 | 009382 | 898 | 382 | 449 | 01C1
37763 | 009383 | 899 | 383
37764 | 009384 | 900 | 384 | 450 | 01C2
37765 | 009385 | 901 | 385
37766 | 009386 | 902 | 386 | 451 | 01C3
37767 | 009387 | 903 | 387
37768 | 009388 | 904 | 388 | 452 | 01C4
37769 | 009389 | 905 | 389
37770 | 00938A | 906 | 38A | 453 | 01C5
37771 | 00938B | 907 | 38B
37772 | 00938C | 908 | 38C | 454 | 01C6
37773 | 00938D | 909 | 38D
37774 | 00938E | 910 | 38E | 455 | 01C7
37775 | 00938F | 911 | 38F
37776 | 009390 | 912 | 390 | 456 | 01C8
37777 | 009391 | 913 | 391
37778 | 009392 | 914 | 392 | 457 | 01C9
37779 | 009393 | 915 | 393
37780 | 009394 | 916 | 394 | 458 | 01CA
37781 | 009395 | 917 | 395
37782 | 009396 | 918 | 396 | 459 | 01CB
37783 | 009397 | 919 | 397
37784 | 009398 | 920 | 398 | 460 | 01CC
37785 | 009399 | 921 | 399
37786 | 00939A | 922 | 39A | 461 | 01CD
37787 | 00939B | 923 | 39B
37788 | 00939C | 924 | 39C | 462 | 01CE
37789 | 00939D | 925 | 39D
37790 | 00939E | 926 | 39E | 463 | 01CF
37791 | 00939F | 927 | 39F
37792 | 0093A0 | 928 | 3A0 | 464 | 01D0
37793 | 0093A1 | 929 | 3A1
37794 | 0093A2 | 930 | 3A2 | 465 | 01D1
37795 | 0093A3 | 931 | 3A3
37796 | 0093A4 | 932 | 3A4 | 466 | 01D2
37797 | 0093A5 | 933 | 3A5
37798 | 0093A6 | 934 | 3A6 | 467 | 01D3
37799 | 0093A7 | 935 | 3A7
37800 | 0093A8 | 936 | 3A8 | 468 | 01D4
37801 | 0093A9 | 937 | 3A9
37802 | 0093AA | 938 | 3AA | 469 | 01D5
37803 | 0093AB | 939 | 3AB
37804 | 0093AC | 940 | 3AC | 470 | 01D6
37805 | 0093AD | 941 | 3AD
37806 | 0093AE | 942 | 3AE | 471 | 01D7
37807 | 0093AF | 943 | 3AF
37808 | 0093B0 | 944 | 3B0 | 472 | 01D8
37809 | 0093B1 | 945 | 3B1
37810 | 0093B2 | 946 | 3B2 | 473 | 01D9
37811 | 0093B3 | 947 | 3B3
37812 | 0093B4 | 948 | 3B4 | 474 | 01DA
37813 | 0093B5 | 949 | 3B5
37814 | 0093B6 | 950 | 3B6 | 475 | 01DB
37815 | 0093B7 | 951 | 3B7
37816 | 0093B8 | 952 | 3B8 | 476 | 01DC
37817 | 0093B9 | 953 | 3B9
37818 | 0093BA | 954 | 3BA | 477 | 01DD
37819 | 0093BB | 955 | 3BB
37820 | 0093BC | 956 | 3BC | 478 | 01DE
37821 | 0093BD | 957 | 3BD
37822 | 0093BE | 958 | 3BE | 479 | 01DF
37823 | 0093BF | 959 | 3BF
37824 | 0093C0 | 960 | 3C0 | 480 | 01E0
37825 | 0093C1 | 961 | 3C1
37826 | 0093C2 | 962 | 3C2 | 481 | 01E1
37827 | 0093C3 | 963 | 3C3
37828 | 0093C4 | 964 | 3C4 | 482 | 01E2
37829 | 0093C5 | 965 | 3C5
37830 | 0093C6 | 966 | 3C6 | 483 | 01E3
37831 | 0093C7 | 967 | 3C7
37832 | 0093C8 | 968 | 3C8 | 484 | 01E4
37833 | 0093C9 | 969 | 3C9
37834 | 0093CA | 970 | 3CA | 485 | 01E5
37835 | 0093CB | 971 | 3CB
37836 | 0093CC | 972 | 3CC | 486 | 01E6
37837 | 0093CD | 973 | 3CD
37838 | 0093CE | 974 | 3CE | 487 | 01E7
37839 | 0093CF | 975 | 3CF
37840 | 0093D0 | 976 | 3D0 | 488 | 01E8
37841 | 0093D1 | 977 | 3D1
37842 | 0093D2 | 978 | 3D2 | 489 | 01E9
37843 | 0093D3 | 979 | 3D3
37844 | 0093D4 | 980 | 3D4 | 490 | 01EA
37845 | 0093D5 | 981 | 3D5
37846 | 0093D6 | 982 | 3D6 | 491 | 01EB
37847 | 0093D7 | 983 | 3D7
37848 | 0093D8 | 984 | 3D8 | 492 | 01EC
37849 | 0093D9 | 985 | 3D9
37850 | 0093DA | 986 | 3DA | 493 | 01ED
37851 | 0093DB | 987 | 3DB
37852 | 0093DC | 988 | 3DC | 494 | 01EE
37853 | 0093DD | 989 | 3DD
37854 | 0093DE | 990 | 3DE | 495 | 01EF
37855 | 0093DF | 991 | 3DF
37856 | 0093E0 | 992 | 3E0 | 496 | 01F0
37857 | 0093E1 | 993 | 3E1
37858 | 0093E2 | 994 | 3E2 | 497 | 01F1
37859 | 0093E3 | 995 | 3E3
37860 | 0093E4 | 996 | 3E4 | 498 | 01F2
37861 | 0093E5 | 997 | 3E5
37862 | 0093E6 | 998 | 3E6 | 499 | 01F3
37863 | 0093E7 | 999 | 3E7
37864 | 0093E8 | 1000 | 3E8 | 500 | 01F4
37865 | 0093E9 | 1001 | 3E9
37866 | 0093EA | 1002 | 3EA | 501 | 01F5
37867 | 0093EB | 1003 | 3EB
37868 | 0093EC | 1004 | 3EC | 502 | 01F6
37869 | 0093ED | 1005 | 3ED
37870 | 0093EE | 1006 | 3EE | 503 | 01F7
37871 | 0093EF | 1007 | 3EF
37872 | 0093F0 | 1008 | 3F0 | 504 | 01F8
37873 | 0093F1 | 1009 | 3F1
37874 | 0093F2 | 1010 | 3F2 | 505 | 01F9
37875 | 0093F3 | 1011 | 3F3
37876 | 0093F4 | 1012 | 3F4 | 506 | 01FA
37877 | 0093F5 | 1013 | 3F5
37878 | 0093F6 | 1014 | 3F6 | 507 | 01FB
37879 | 0093F7 | 1015 | 3F7
37880 | 0093F8 | 1016 | 3F8 | 508 | 01FC
37881 | 0093F9 | 1017 | 3F9
37882 | 0093FA | 1018 | 3FA | 509 | 01FD
37883 | 0093FB | 1019 | 3FB
37884 | 0093FC | 1020 | 3FC | 510 | 01FE
37885 | 0093FD | 1021 | 3FD
37886 | 0093FE | 1022 | 3FE | 511 | 01FF
37887 | 0093FF | 1023 | 3FF

## Block 10
[9 empty] | ` | [8 empty] | `
Notes | [18 empty] | Notes | Notes
Page Size | 4K Bytes |  |  |  |  | Address Mapping
[6 empty] | 8 downto 4 | 3 downto 0 | Frequency
Total 32 Temperature Block
[6 empty] | -31 deg to 96 deg | Per Section
|  |  | 0x000 | 0x01F | TX_PULSE_MPA_ON (Envelop Active) pulse falling edge delay over temperature
Page Number | 10
-- SPI Data Flash - MT25QU256ABA1EW7-0SIT, Memory MAP
Global Flash Address |  | Internal Page Address |  | EBR
Dec | Hex | Dec | Hex | EBR Address Dec | EBR Address Hex | Page Number | Section | Function | Def | Byte 0 | [7 empty] | Function | Dec | Hex | Note
[10 empty] | bit 7 | bit 6 | bit 5 | bit 4 | bit 3 | bit 2 | bit 1 | bit 0
[10 empty] | bit 7 | bit 6 | bit 5 | bit 4 | bit 3 | bit 2 | bit 1 | bit 0
40960 | 00A000 | 0 | 0 | 0 | 0000 | 0x09 |  | Tx_Envelope_Falling_Delay_T1 | delay=N*5 nS, Nmin=0, Nmax=40 Delay value from 0 to 200nS, clock 200MHz | [9 empty] | 0 | 0
40961 | 00A001 | 1 | 1 | [15 empty] | 1 | 1
40962 | 00A002 | 2 | 2 | 1 | 0001 |  |  | Tx_Envelope_Falling_Delay_T2 | [10 empty] | 2 | 2
40963 | 00A003 | 3 | 3 | [15 empty] | 3 | 3
40964 | 00A004 | 4 | 4 | 2 | 0002 |  |  | Tx_Envelope_Falling_Delay_T3 | [10 empty] | 4 | 4
40965 | 00A005 | 5 | 5 | [15 empty] | 5 | 5
40966 | 00A006 | 6 | 6 | 3 | 0003 |  |  | Tx_Envelope_Falling_Delay_T4 | [10 empty] | 6 | 6
40967 | 00A007 | 7 | 7 | [15 empty] | 7 | 7
40968 | 00A008 | 8 | 8 | 4 | 0004 |  |  | Tx_Envelope_Falling_Delay_T5 | [10 empty] | 8 | 8
40969 | 00A009 | 9 | 9 | [15 empty] | 9 | 9
40970 | 00A00A | 10 | A | 5 | 0005 |  |  | Tx_Envelope_Falling_Delay_T6 | [10 empty] | 10 | A
40971 | 00A00B | 11 | B | [15 empty] | 11 | B
40972 | 00A00C | 12 | C | 6 | 0006 |  |  | Tx_Envelope_Falling_Delay_T7 | [10 empty] | 12 | C
40973 | 00A00D | 13 | D | [15 empty] | 13 | D
40974 | 00A00E | 14 | E | 7 | 0007 |  |  | Tx_Envelope_Falling_Delay_T8 | [10 empty] | 14 | E
40975 | 00A00F | 15 | F | [15 empty] | 15 | F
40976 | 00A010 | 16 | 10 | 8 | 0008 |  |  | Tx_Envelope_Falling_Delay_T9 | [10 empty] | 16 | 10
40977 | 00A011 | 17 | 11 | [15 empty] | 17 | 11
40978 | 00A012 | 18 | 12 | 9 | 0009 |  |  | Tx_Envelope_Falling_Delay_T10 | [10 empty] | 18 | 12
40979 | 00A013 | 19 | 13 | [15 empty] | 19 | 13
40980 | 00A014 | 20 | 14 | 10 | 000A |  |  | Tx_Envelope_Falling_Delay_T11 | [10 empty] | 20 | 14
40981 | 00A015 | 21 | 15 | [15 empty] | 21 | 15
40982 | 00A016 | 22 | 16 | 11 | 000B |  |  | Tx_Envelope_Falling_Delay_T12 | [10 empty] | 22 | 16
40983 | 00A017 | 23 | 17 | [15 empty] | 23 | 17
40984 | 00A018 | 24 | 18 | 12 | 000C |  |  | Tx_Envelope_Falling_Delay_T13 | [10 empty] | 24 | 18
40985 | 00A019 | 25 | 19 | [15 empty] | 25 | 19
40986 | 00A01A | 26 | 1A | 13 | 000D |  |  | Tx_Envelope_Falling_Delay_T14 | [10 empty] | 26 | 1A
40987 | 00A01B | 27 | 1B | [15 empty] | 27 | 1B
40988 | 00A01C | 28 | 1C | 14 | 000E |  |  | Tx_Envelope_Falling_Delay_T15 | [10 empty] | 28 | 1C
40989 | 00A01D | 29 | 1D | [15 empty] | 29 | 1D
40990 | 00A01E | 30 | 1E | 15 | 000F |  |  | Tx_Envelope_Falling_Delay_T16 | [10 empty] | 30 | 1E
40991 | 00A01F | 31 | 1F | [15 empty] | 31 | 1F
40992 | 00A020 | 32 | 20 | 16 | 0010 |  |  | Tx_Envelope_Falling_Delay_T17 | [10 empty] | 32 | 20
40993 | 00A021 | 33 | 21 | [15 empty] | 33 | 21
40994 | 00A022 | 34 | 22 | 17 | 0011 |  |  | Tx_Envelope_Falling_Delay_T18 | [10 empty] | 33 | 21
40995 | 00A023 | 35 | 23 | [15 empty] | 35 | 23
40996 | 00A024 | 36 | 24 | 18 | 0012 |  |  | Tx_Envelope_Falling_Delay_T19 | [10 empty] | 36 | 24
40997 | 00A025 | 37 | 25 | [15 empty] | 37 | 25
40998 | 00A026 | 38 | 26 | 19 | 0013 |  |  | Tx_Envelope_Falling_Delay_T20 | [10 empty] | 38 | 26
40999 | 00A027 | 39 | 27 | [15 empty] | 39 | 27
41000 | 00A028 | 40 | 28 | 20 | 0014 |  |  | Tx_Envelope_Falling_Delay_T21 | [10 empty] | 40 | 28
41001 | 00A029 | 41 | 29 | [15 empty] | 41 | 29
41002 | 00A02A | 42 | 2A | 21 | 0015 |  |  | Tx_Envelope_Falling_Delay_T22 | [10 empty] | 42 | 2A
41003 | 00A02B | 43 | 2B | [15 empty] | 43 | 2B
41004 | 00A02C | 44 | 2C | 22 | 0016 |  |  | Tx_Envelope_Falling_Delay_T23 | [10 empty] | 44 | 2C
41005 | 00A02D | 45 | 2D | [15 empty] | 45 | 2D
41006 | 00A02E | 46 | 2E | 23 | 0017 |  |  | Tx_Envelope_Falling_Delay_T24 | [10 empty] | 46 | 2E
41007 | 00A02F | 47 | 2F | [15 empty] | 47 | 2F
41008 | 00A030 | 48 | 30 | 24 | 0018 |  |  | Tx_Envelope_Falling_Delay_T25 | [10 empty] | 48 | 30
41009 | 00A031 | 49 | 31 | [15 empty] | 49 | 31
41010 | 00A032 | 50 | 32 | 25 | 0019 |  |  | Tx_Envelope_Falling_Delay_T26 | [10 empty] | 50 | 32
41011 | 00A033 | 51 | 33 | [15 empty] | 51 | 33
41012 | 00A034 | 52 | 34 | 26 | 001A |  |  | Tx_Envelope_Falling_Delay_T27 | [10 empty] | 52 | 34
41013 | 00A035 | 53 | 35 | [15 empty] | 53 | 35
41014 | 00A036 | 54 | 36 | 27 | 001B |  |  | Tx_Envelope_Falling_Delay_T28 | [10 empty] | 54 | 36
41015 | 00A037 | 55 | 37 | [15 empty] | 55 | 37
41016 | 00A038 | 56 | 38 | 28 | 001C |  |  | Tx_Envelope_Falling_Delay_T29 | [10 empty] | 56 | 38
41017 | 00A039 | 57 | 39 | [15 empty] | 57 | 39
41018 | 00A03A | 58 | 3A | 29 | 001D |  |  | Tx_Envelope_Falling_Delay_T30 | [10 empty] | 58 | 3A
41019 | 00A03B | 59 | 3B | [15 empty] | 59 | 3B
41020 | 00A03C | 60 | 3C | 30 | 001E |  |  | Tx_Envelope_Falling_Delay_T31 | [10 empty] | 60 | 3C
41021 | 00A03D | 61 | 3D | [15 empty] | 61 | 3D
41022 | 00A03E | 62 | 3E | 31 | 001F |  |  | Tx_Envelope_Falling_Delay_T32 | [10 empty] | 62 | 3E
41023 | 00A03F | 63 | 3F | [15 empty] | 63 | 3F
41024 | 00A040 | 64 | 40 | 32 | 0020 | [13 empty] | 64 | 40
41025 | 00A041 | 65 | 41 | [15 empty] | 65 | 41
41026 | 00A042 | 66 | 42 | 33 | 0021 | [13 empty] | 66 | 42
41027 | 00A043 | 67 | 43 | [15 empty] | 67 | 43
41028 | 00A044 | 68 | 44 | 34 | 0022 | [13 empty] | 68 | 44
41029 | 00A045 | 69 | 45 | [15 empty] | 69 | 45
41030 | 00A046 | 70 | 46 | 35 | 0023 | [13 empty] | 70 | 46
41031 | 00A047 | 71 | 47 | [15 empty] | 71 | 47
41032 | 00A048 | 72 | 48 | 36 | 0024 | [13 empty] | 72 | 48
41033 | 00A049 | 73 | 49 | [15 empty] | 73 | 49
41034 | 00A04A | 74 | 4A | 37 | 0025 | [13 empty] | 74 | 4A
41035 | 00A04B | 75 | 4B | [15 empty] | 75 | 4B
41036 | 00A04C | 76 | 4C | 38 | 0026 | [13 empty] | 76 | 4C
41037 | 00A04D | 77 | 4D | [15 empty] | 77 | 4D
41038 | 00A04E | 78 | 4E | 39 | 0027 | [13 empty] | 78 | 4E
41039 | 00A04F | 79 | 4F | [15 empty] | 79 | 4F
41040 | 00A050 | 80 | 50 | 40 | 0028 | [13 empty] | 80 | 50
41041 | 00A051 | 81 | 51 | [15 empty] | 81 | 51
41042 | 00A052 | 82 | 52 | 41 | 0029 | [13 empty] | 82 | 52
41043 | 00A053 | 83 | 53 | [15 empty] | 83 | 53
41044 | 00A054 | 84 | 54 | 42 | 002A | [13 empty] | 84 | 54
41045 | 00A055 | 85 | 55 | [15 empty] | 85 | 55
41046 | 00A056 | 86 | 56 | 43 | 002B | [13 empty] | 86 | 56
41047 | 00A057 | 87 | 57 | [15 empty] | 87 | 57
41048 | 00A058 | 88 | 58 | 44 | 002C | [13 empty] | 88 | 58
41049 | 00A059 | 89 | 59 | [15 empty] | 89 | 59
41050 | 00A05A | 90 | 5A | 45 | 002D | [13 empty] | 90 | 5A
41051 | 00A05B | 91 | 5B | [15 empty] | 91 | 5B
41052 | 00A05C | 92 | 5C | 46 | 002E | [13 empty] | 92 | 5C
41053 | 00A05D | 93 | 5D | [15 empty] | 93 | 5D
41054 | 00A05E | 94 | 5E | 47 | 002F | [13 empty] | 94 | 5E
41055 | 00A05F | 95 | 5F | [15 empty] | 95 | 5F
41056 | 00A060 | 96 | 60 | 48 | 0030 | [13 empty] | 96 | 60
41057 | 00A061 | 97 | 61 | [15 empty] | 97 | 61
41058 | 00A062 | 98 | 62 | 49 | 0031 | [13 empty] | 98 | 62
41059 | 00A063 | 99 | 63 | [15 empty] | 99 | 63
41060 | 00A064 | 100 | 64 | 50 | 0032 | [13 empty] | 100 | 64
41061 | 00A065 | 101 | 65 | [15 empty] | 101 | 65
41062 | 00A066 | 102 | 66 | 51 | 0033 | [13 empty] | 102 | 66
41063 | 00A067 | 103 | 67 | [15 empty] | 103 | 67
41064 | 00A068 | 104 | 68 | 52 | 0034 | [13 empty] | 104 | 68
41065 | 00A069 | 105 | 69 | [15 empty] | 105 | 69
41066 | 00A06A | 106 | 6A | 53 | 0035 | [13 empty] | 106 | 6A
41067 | 00A06B | 107 | 6B | [15 empty] | 107 | 6B
41068 | 00A06C | 108 | 6C | 54 | 0036 | [13 empty] | 108 | 6C
41069 | 00A06D | 109 | 6D | [15 empty] | 109 | 6D
41070 | 00A06E | 110 | 6E | 55 | 0037 | [13 empty] | 110 | 6E
41071 | 00A06F | 111 | 6F | [15 empty] | 111 | 6F
41072 | 00A070 | 112 | 70 | 56 | 0038 | [13 empty] | 112 | 70
41073 | 00A071 | 113 | 71 | [15 empty] | 113 | 71
41074 | 00A072 | 114 | 72 | 57 | 0039 | [13 empty] | 114 | 72
41075 | 00A073 | 115 | 73 | [15 empty] | 115 | 73
41076 | 00A074 | 116 | 74 | 58 | 003A | [13 empty] | 116 | 74
41077 | 00A075 | 117 | 75 | [15 empty] | 117 | 75
41078 | 00A076 | 118 | 76 | 59 | 003B | [13 empty] | 118 | 76
41079 | 00A077 | 119 | 77 | [15 empty] | 119 | 77
41080 | 00A078 | 120 | 78 | 60 | 003C | [13 empty] | 120 | 78
41081 | 00A079 | 121 | 79 | [15 empty] | 121 | 79
41082 | 00A07A | 122 | 7A | 61 | 003D | [13 empty] | 122 | 7A
41083 | 00A07B | 123 | 7B | [15 empty] | 123 | 7B
41084 | 00A07C | 124 | 7C | 62 | 003E | [13 empty] | 124 | 7C
41085 | 00A07D | 125 | 7D | [15 empty] | 125 | 7D
41086 | 00A07E | 126 | 7E | 63 | 003F | [13 empty] | 126 | 7E
41087 | 00A07F | 127 | 7F | [15 empty] | 127 | 7F
41088 | 00A080 | 128 | 80 | 64 | 0040 | [13 empty] | 128 | 80
41089 | 00A081 | 129 | 81 | [15 empty] | 129 | 81
41090 | 00A082 | 130 | 82 | 65 | 0041 | [13 empty] | 130 | 82
41091 | 00A083 | 131 | 83 | [15 empty] | 131 | 83
41092 | 00A084 | 132 | 84 | 66 | 0042 | [13 empty] | 132 | 84
41093 | 00A085 | 133 | 85 | [15 empty] | 133 | 85
41094 | 00A086 | 134 | 86 | 67 | 0043 | [13 empty] | 134 | 86
41095 | 00A087 | 135 | 87 | [15 empty] | 135 | 87
41096 | 00A088 | 136 | 88 | 68 | 0044 | [13 empty] | 136 | 88
41097 | 00A089 | 137 | 89 | [15 empty] | 137 | 89
41098 | 00A08A | 138 | 8A | 69 | 0045 | [13 empty] | 138 | 8A
41099 | 00A08B | 139 | 8B | [15 empty] | 139 | 8B
41100 | 00A08C | 140 | 8C | 70 | 0046 | [13 empty] | 140 | 8C
41101 | 00A08D | 141 | 8D | [15 empty] | 141 | 8D
41102 | 00A08E | 142 | 8E | 71 | 0047 | [13 empty] | 142 | 8E
41103 | 00A08F | 143 | 8F | [15 empty] | 143 | 8F
41104 | 00A090 | 144 | 90 | 72 | 0048 | [13 empty] | 144 | 90
41105 | 00A091 | 145 | 91 | [15 empty] | 145 | 91
41106 | 00A092 | 146 | 92 | 73 | 0049 | [13 empty] | 146 | 92
41107 | 00A093 | 147 | 93
41108 | 00A094 | 148 | 94 | 74 | 004A
41109 | 00A095 | 149 | 95
41110 | 00A096 | 150 | 96 | 75 | 004B
41111 | 00A097 | 151 | 97
41112 | 00A098 | 152 | 98 | 76 | 004C
41113 | 00A099 | 153 | 99
41114 | 00A09A | 154 | 9A | 77 | 004D
41115 | 00A09B | 155 | 9B
41116 | 00A09C | 156 | 9C | 78 | 004E
41117 | 00A09D | 157 | 9D
41118 | 00A09E | 158 | 9E | 79 | 004F
41119 | 00A09F | 159 | 9F
41120 | 00A0A0 | 160 | A0 | 80 | 0050
41121 | 00A0A1 | 161 | A1
41122 | 00A0A2 | 162 | A2 | 81 | 0051
41123 | 00A0A3 | 163 | A3
41124 | 00A0A4 | 164 | A4 | 82 | 0052
41125 | 00A0A5 | 165 | A5
41126 | 00A0A6 | 166 | A6 | 83 | 0053
41127 | 00A0A7 | 167 | A7
41128 | 00A0A8 | 168 | A8 | 84 | 0054
41129 | 00A0A9 | 169 | A9
41130 | 00A0AA | 170 | AA | 85 | 0055
41131 | 00A0AB | 171 | AB
41132 | 00A0AC | 172 | AC | 86 | 0056
41133 | 00A0AD | 173 | AD
41134 | 00A0AE | 174 | AE | 87 | 0057
41135 | 00A0AF | 175 | AF
41136 | 00A0B0 | 176 | B0 | 88 | 0058
41137 | 00A0B1 | 177 | B1
41138 | 00A0B2 | 178 | B2 | 89 | 0059
41139 | 00A0B3 | 179 | B3
41140 | 00A0B4 | 180 | B4 | 90 | 005A
41141 | 00A0B5 | 181 | B5
41142 | 00A0B6 | 182 | B6 | 91 | 005B
41143 | 00A0B7 | 183 | B7
41144 | 00A0B8 | 184 | B8 | 92 | 005C
41145 | 00A0B9 | 185 | B9
41146 | 00A0BA | 186 | BA | 93 | 005D
41147 | 00A0BB | 187 | BB
41148 | 00A0BC | 188 | BC | 94 | 005E
41149 | 00A0BD | 189 | BD
41150 | 00A0BE | 190 | BE | 95 | 005F
41151 | 00A0BF | 191 | BF
41152 | 00A0C0 | 192 | C0 | 96 | 0060
41153 | 00A0C1 | 193 | C1
41154 | 00A0C2 | 194 | C2 | 97 | 0061
41155 | 00A0C3 | 195 | C3
41156 | 00A0C4 | 196 | C4 | 98 | 0062
41157 | 00A0C5 | 197 | C5
41158 | 00A0C6 | 198 | C6 | 99 | 0063
41159 | 00A0C7 | 199 | C7
41160 | 00A0C8 | 200 | C8 | 100 | 0064
41161 | 00A0C9 | 201 | C9
41162 | 00A0CA | 202 | CA | 101 | 0065
41163 | 00A0CB | 203 | CB
41164 | 00A0CC | 204 | CC | 102 | 0066
41165 | 00A0CD | 205 | CD
41166 | 00A0CE | 206 | CE | 103 | 0067
41167 | 00A0CF | 207 | CF
41168 | 00A0D0 | 208 | D0 | 104 | 0068
41169 | 00A0D1 | 209 | D1
41170 | 00A0D2 | 210 | D2 | 105 | 0069
41171 | 00A0D3 | 211 | D3
41172 | 00A0D4 | 212 | D4 | 106 | 006A
41173 | 00A0D5 | 213 | D5
41174 | 00A0D6 | 214 | D6 | 107 | 006B
41175 | 00A0D7 | 215 | D7
41176 | 00A0D8 | 216 | D8 | 108 | 006C
41177 | 00A0D9 | 217 | D9
41178 | 00A0DA | 218 | DA | 109 | 006D
41179 | 00A0DB | 219 | DB
41180 | 00A0DC | 220 | DC | 110 | 006E
41181 | 00A0DD | 221 | DD
41182 | 00A0DE | 222 | DE | 111 | 006F
41183 | 00A0DF | 223 | DF
41184 | 00A0E0 | 224 | E0 | 112 | 0070
41185 | 00A0E1 | 225 | E1
41186 | 00A0E2 | 226 | E2 | 113 | 0071
41187 | 00A0E3 | 227 | E3
41188 | 00A0E4 | 228 | E4 | 114 | 0072
41189 | 00A0E5 | 229 | E5
41190 | 00A0E6 | 230 | E6 | 115 | 0073
41191 | 00A0E7 | 231 | E7
41192 | 00A0E8 | 232 | E8 | 116 | 0074
41193 | 00A0E9 | 233 | E9
41194 | 00A0EA | 234 | EA | 117 | 0075
41195 | 00A0EB | 235 | EB
41196 | 00A0EC | 236 | EC | 118 | 0076
41197 | 00A0ED | 237 | ED
41198 | 00A0EE | 238 | EE | 119 | 0077
41199 | 00A0EF | 239 | EF
41200 | 00A0F0 | 240 | F0 | 120 | 0078
41201 | 00A0F1 | 241 | F1
41202 | 00A0F2 | 242 | F2 | 121 | 0079
41203 | 00A0F3 | 243 | F3
41204 | 00A0F4 | 244 | F4 | 122 | 007A
41205 | 00A0F5 | 245 | F5
41206 | 00A0F6 | 246 | F6 | 123 | 007B
41207 | 00A0F7 | 247 | F7
41208 | 00A0F8 | 248 | F8 | 124 | 007C
41209 | 00A0F9 | 249 | F9
41210 | 00A0FA | 250 | FA | 125 | 007D
41211 | 00A0FB | 251 | FB
41212 | 00A0FC | 252 | FC | 126 | 007E
41213 | 00A0FD | 253 | FD
41214 | 00A0FE | 254 | FE | 127 | 007F
41215 | 00A0FF | 255 | FF
41216 | 00A100 | 256 | 100 | 128 | 0080
41217 | 00A101 | 257 | 101
41218 | 00A102 | 258 | 102 | 129 | 0081
41219 | 00A103 | 259 | 103
41220 | 00A104 | 260 | 104 | 130 | 0082
41221 | 00A105 | 261 | 105
41222 | 00A106 | 262 | 106 | 131 | 0083
41223 | 00A107 | 263 | 107
41224 | 00A108 | 264 | 108 | 132 | 0084
41225 | 00A109 | 265 | 109
41226 | 00A10A | 266 | 10A | 133 | 0085
41227 | 00A10B | 267 | 10B
41228 | 00A10C | 268 | 10C | 134 | 0086
41229 | 00A10D | 269 | 10D
41230 | 00A10E | 270 | 10E | 135 | 0087
41231 | 00A10F | 271 | 10F
41232 | 00A110 | 272 | 110 | 136 | 0088
41233 | 00A111 | 273 | 111
41234 | 00A112 | 274 | 112 | 137 | 0089
41235 | 00A113 | 275 | 113
41236 | 00A114 | 276 | 114 | 138 | 008A
41237 | 00A115 | 277 | 115
41238 | 00A116 | 278 | 116 | 139 | 008B
41239 | 00A117 | 279 | 117
41240 | 00A118 | 280 | 118 | 140 | 008C
41241 | 00A119 | 281 | 119
41242 | 00A11A | 282 | 11A | 141 | 008D
41243 | 00A11B | 283 | 11B
41244 | 00A11C | 284 | 11C | 142 | 008E
41245 | 00A11D | 285 | 11D
41246 | 00A11E | 286 | 11E | 143 | 008F
41247 | 00A11F | 287 | 11F
41248 | 00A120 | 288 | 120 | 144 | 0090
41249 | 00A121 | 289 | 121
41250 | 00A122 | 290 | 122 | 145 | 0091
41251 | 00A123 | 291 | 123
41252 | 00A124 | 292 | 124 | 146 | 0092
41253 | 00A125 | 293 | 125
41254 | 00A126 | 294 | 126 | 147 | 0093
41255 | 00A127 | 295 | 127
41256 | 00A128 | 296 | 128 | 148 | 0094
41257 | 00A129 | 297 | 129
41258 | 00A12A | 298 | 12A | 149 | 0095
41259 | 00A12B | 299 | 12B
41260 | 00A12C | 300 | 12C | 150 | 0096
41261 | 00A12D | 301 | 12D
41262 | 00A12E | 302 | 12E | 151 | 0097
41263 | 00A12F | 303 | 12F
41264 | 00A130 | 304 | 130 | 152 | 0098
41265 | 00A131 | 305 | 131
41266 | 00A132 | 306 | 132 | 153 | 0099
41267 | 00A133 | 307 | 133
41268 | 00A134 | 308 | 134 | 154 | 009A
41269 | 00A135 | 309 | 135
41270 | 00A136 | 310 | 136 | 155 | 009B
41271 | 00A137 | 311 | 137
41272 | 00A138 | 312 | 138 | 156 | 009C
41273 | 00A139 | 313 | 139
41274 | 00A13A | 314 | 13A | 157 | 009D
41275 | 00A13B | 315 | 13B
41276 | 00A13C | 316 | 13C | 158 | 009E
41277 | 00A13D | 317 | 13D
41278 | 00A13E | 318 | 13E | 159 | 009F
41279 | 00A13F | 319 | 13F
41280 | 00A140 | 320 | 140 | 160 | 00A0
41281 | 00A141 | 321 | 141
41282 | 00A142 | 322 | 142 | 161 | 00A1
41283 | 00A143 | 323 | 143
41284 | 00A144 | 324 | 144 | 162 | 00A2
41285 | 00A145 | 325 | 145
41286 | 00A146 | 326 | 146 | 163 | 00A3
41287 | 00A147 | 327 | 147
41288 | 00A148 | 328 | 148 | 164 | 00A4
41289 | 00A149 | 329 | 149
41290 | 00A14A | 330 | 14A | 165 | 00A5
41291 | 00A14B | 331 | 14B
41292 | 00A14C | 332 | 14C | 166 | 00A6
41293 | 00A14D | 333 | 14D
41294 | 00A14E | 334 | 14E | 167 | 00A7
41295 | 00A14F | 335 | 14F
41296 | 00A150 | 336 | 150 | 168 | 00A8
41297 | 00A151 | 337 | 151
41298 | 00A152 | 338 | 152 | 169 | 00A9
41299 | 00A153 | 339 | 153
41300 | 00A154 | 340 | 154 | 170 | 00AA
41301 | 00A155 | 341 | 155
41302 | 00A156 | 342 | 156 | 171 | 00AB
41303 | 00A157 | 343 | 157
41304 | 00A158 | 344 | 158 | 172 | 00AC
41305 | 00A159 | 345 | 159
41306 | 00A15A | 346 | 15A | 173 | 00AD
41307 | 00A15B | 347 | 15B
41308 | 00A15C | 348 | 15C | 174 | 00AE
41309 | 00A15D | 349 | 15D
41310 | 00A15E | 350 | 15E | 175 | 00AF
41311 | 00A15F | 351 | 15F
41312 | 00A160 | 352 | 160 | 176 | 00B0
41313 | 00A161 | 353 | 161
41314 | 00A162 | 354 | 162 | 177 | 00B1
41315 | 00A163 | 355 | 163
41316 | 00A164 | 356 | 164 | 178 | 00B2
41317 | 00A165 | 357 | 165
41318 | 00A166 | 358 | 166 | 179 | 00B3
41319 | 00A167 | 359 | 167
41320 | 00A168 | 360 | 168 | 180 | 00B4
41321 | 00A169 | 361 | 169
41322 | 00A16A | 362 | 16A | 181 | 00B5
41323 | 00A16B | 363 | 16B
41324 | 00A16C | 364 | 16C | 182 | 00B6
41325 | 00A16D | 365 | 16D
41326 | 00A16E | 366 | 16E | 183 | 00B7
41327 | 00A16F | 367 | 16F
41328 | 00A170 | 368 | 170 | 184 | 00B8
41329 | 00A171 | 369 | 171
41330 | 00A172 | 370 | 172 | 185 | 00B9
41331 | 00A173 | 371 | 173
41332 | 00A174 | 372 | 174 | 186 | 00BA
41333 | 00A175 | 373 | 175
41334 | 00A176 | 374 | 176 | 187 | 00BB
41335 | 00A177 | 375 | 177
41336 | 00A178 | 376 | 178 | 188 | 00BC
41337 | 00A179 | 377 | 179
41338 | 00A17A | 378 | 17A | 189 | 00BD
41339 | 00A17B | 379 | 17B
41340 | 00A17C | 380 | 17C | 190 | 00BE
41341 | 00A17D | 381 | 17D
41342 | 00A17E | 382 | 17E | 191 | 00BF
41343 | 00A17F | 383 | 17F
41344 | 00A180 | 384 | 180 | 192 | 00C0
41345 | 00A181 | 385 | 181
41346 | 00A182 | 386 | 182 | 193 | 00C1
41347 | 00A183 | 387 | 183
41348 | 00A184 | 388 | 184 | 194 | 00C2
41349 | 00A185 | 389 | 185
41350 | 00A186 | 390 | 186 | 195 | 00C3
41351 | 00A187 | 391 | 187
41352 | 00A188 | 392 | 188 | 196 | 00C4
41353 | 00A189 | 393 | 189
41354 | 00A18A | 394 | 18A | 197 | 00C5
41355 | 00A18B | 395 | 18B
41356 | 00A18C | 396 | 18C | 198 | 00C6
41357 | 00A18D | 397 | 18D
41358 | 00A18E | 398 | 18E | 199 | 00C7
41359 | 00A18F | 399 | 18F
41360 | 00A190 | 400 | 190 | 200 | 00C8
41361 | 00A191 | 401 | 191
41362 | 00A192 | 402 | 192 | 201 | 00C9
41363 | 00A193 | 403 | 193
41364 | 00A194 | 404 | 194 | 202 | 00CA
41365 | 00A195 | 405 | 195
41366 | 00A196 | 406 | 196 | 203 | 00CB
41367 | 00A197 | 407 | 197
41368 | 00A198 | 408 | 198 | 204 | 00CC
41369 | 00A199 | 409 | 199
41370 | 00A19A | 410 | 19A | 205 | 00CD
41371 | 00A19B | 411 | 19B
41372 | 00A19C | 412 | 19C | 206 | 00CE
41373 | 00A19D | 413 | 19D
41374 | 00A19E | 414 | 19E | 207 | 00CF
41375 | 00A19F | 415 | 19F
41376 | 00A1A0 | 416 | 1A0 | 208 | 00D0
41377 | 00A1A1 | 417 | 1A1
41378 | 00A1A2 | 418 | 1A2 | 209 | 00D1
41379 | 00A1A3 | 419 | 1A3
41380 | 00A1A4 | 420 | 1A4 | 210 | 00D2
41381 | 00A1A5 | 421 | 1A5
41382 | 00A1A6 | 422 | 1A6 | 211 | 00D3
41383 | 00A1A7 | 423 | 1A7
41384 | 00A1A8 | 424 | 1A8 | 212 | 00D4
41385 | 00A1A9 | 425 | 1A9
41386 | 00A1AA | 426 | 1AA | 213 | 00D5
41387 | 00A1AB | 427 | 1AB
41388 | 00A1AC | 428 | 1AC | 214 | 00D6
41389 | 00A1AD | 429 | 1AD
41390 | 00A1AE | 430 | 1AE | 215 | 00D7
41391 | 00A1AF | 431 | 1AF
41392 | 00A1B0 | 432 | 1B0 | 216 | 00D8
41393 | 00A1B1 | 433 | 1B1
41394 | 00A1B2 | 434 | 1B2 | 217 | 00D9
41395 | 00A1B3 | 435 | 1B3
41396 | 00A1B4 | 436 | 1B4 | 218 | 00DA
41397 | 00A1B5 | 437 | 1B5
41398 | 00A1B6 | 438 | 1B6 | 219 | 00DB
41399 | 00A1B7 | 439 | 1B7
41400 | 00A1B8 | 440 | 1B8 | 220 | 00DC
41401 | 00A1B9 | 441 | 1B9
41402 | 00A1BA | 442 | 1BA | 221 | 00DD
41403 | 00A1BB | 443 | 1BB
41404 | 00A1BC | 444 | 1BC | 222 | 00DE
41405 | 00A1BD | 445 | 1BD
41406 | 00A1BE | 446 | 1BE | 223 | 00DF
41407 | 00A1BF | 447 | 1BF
41408 | 00A1C0 | 448 | 1C0 | 224 | 00E0
41409 | 00A1C1 | 449 | 1C1
41410 | 00A1C2 | 450 | 1C2 | 225 | 00E1
41411 | 00A1C3 | 451 | 1C3
41412 | 00A1C4 | 452 | 1C4 | 226 | 00E2
41413 | 00A1C5 | 453 | 1C5
41414 | 00A1C6 | 454 | 1C6 | 227 | 00E3
41415 | 00A1C7 | 455 | 1C7
41416 | 00A1C8 | 456 | 1C8 | 228 | 00E4
41417 | 00A1C9 | 457 | 1C9
41418 | 00A1CA | 458 | 1CA | 229 | 00E5
41419 | 00A1CB | 459 | 1CB
41420 | 00A1CC | 460 | 1CC | 230 | 00E6
41421 | 00A1CD | 461 | 1CD
41422 | 00A1CE | 462 | 1CE | 231 | 00E7
41423 | 00A1CF | 463 | 1CF
41424 | 00A1D0 | 464 | 1D0 | 232 | 00E8
41425 | 00A1D1 | 465 | 1D1
41426 | 00A1D2 | 466 | 1D2 | 233 | 00E9
41427 | 00A1D3 | 467 | 1D3
41428 | 00A1D4 | 468 | 1D4 | 234 | 00EA
41429 | 00A1D5 | 469 | 1D5
41430 | 00A1D6 | 470 | 1D6 | 235 | 00EB
41431 | 00A1D7 | 471 | 1D7
41432 | 00A1D8 | 472 | 1D8 | 236 | 00EC
41433 | 00A1D9 | 473 | 1D9
41434 | 00A1DA | 474 | 1DA | 237 | 00ED
41435 | 00A1DB | 475 | 1DB
41436 | 00A1DC | 476 | 1DC | 238 | 00EE
41437 | 00A1DD | 477 | 1DD
41438 | 00A1DE | 478 | 1DE | 239 | 00EF
41439 | 00A1DF | 479 | 1DF
41440 | 00A1E0 | 480 | 1E0 | 240 | 00F0
41441 | 00A1E1 | 481 | 1E1
41442 | 00A1E2 | 482 | 1E2 | 241 | 00F1
41443 | 00A1E3 | 483 | 1E3
41444 | 00A1E4 | 484 | 1E4 | 242 | 00F2
41445 | 00A1E5 | 485 | 1E5
41446 | 00A1E6 | 486 | 1E6 | 243 | 00F3
41447 | 00A1E7 | 487 | 1E7
41448 | 00A1E8 | 488 | 1E8 | 244 | 00F4
41449 | 00A1E9 | 489 | 1E9
41450 | 00A1EA | 490 | 1EA | 245 | 00F5
41451 | 00A1EB | 491 | 1EB
41452 | 00A1EC | 492 | 1EC | 246 | 00F6
41453 | 00A1ED | 493 | 1ED
41454 | 00A1EE | 494 | 1EE | 247 | 00F7
41455 | 00A1EF | 495 | 1EF
41456 | 00A1F0 | 496 | 1F0 | 248 | 00F8
41457 | 00A1F1 | 497 | 1F1
41458 | 00A1F2 | 498 | 1F2 | 249 | 00F9
41459 | 00A1F3 | 499 | 1F3
41460 | 00A1F4 | 500 | 1F4 | 250 | 00FA
41461 | 00A1F5 | 501 | 1F5
41462 | 00A1F6 | 502 | 1F6 | 251 | 00FB
41463 | 00A1F7 | 503 | 1F7
41464 | 00A1F8 | 504 | 1F8 | 252 | 00FC
41465 | 00A1F9 | 505 | 1F9
41466 | 00A1FA | 506 | 1FA | 253 | 00FD
41467 | 00A1FB | 507 | 1FB
41468 | 00A1FC | 508 | 1FC | 254 | 00FE
41469 | 00A1FD | 509 | 1FD
41470 | 00A1FE | 510 | 1FE | 255 | 00FF
41471 | 00A1FF | 511 | 1FF
41472 | 00A200 | 512 | 200 | 256 | 0100
41473 | 00A201 | 513 | 201
41474 | 00A202 | 514 | 202 | 257 | 0101
41475 | 00A203 | 515 | 203
41476 | 00A204 | 516 | 204 | 258 | 0102
41477 | 00A205 | 517 | 205
41478 | 00A206 | 518 | 206 | 259 | 0103
41479 | 00A207 | 519 | 207
41480 | 00A208 | 520 | 208 | 260 | 0104
41481 | 00A209 | 521 | 209
41482 | 00A20A | 522 | 20A | 261 | 0105
41483 | 00A20B | 523 | 20B
41484 | 00A20C | 524 | 20C | 262 | 0106
41485 | 00A20D | 525 | 20D
41486 | 00A20E | 526 | 20E | 263 | 0107
41487 | 00A20F | 527 | 20F
41488 | 00A210 | 528 | 210 | 264 | 0108
41489 | 00A211 | 529 | 211
41490 | 00A212 | 530 | 212 | 265 | 0109
41491 | 00A213 | 531 | 213
41492 | 00A214 | 532 | 214 | 266 | 010A
41493 | 00A215 | 533 | 215
41494 | 00A216 | 534 | 216 | 267 | 010B
41495 | 00A217 | 535 | 217
41496 | 00A218 | 536 | 218 | 268 | 010C
41497 | 00A219 | 537 | 219
41498 | 00A21A | 538 | 21A | 269 | 010D
41499 | 00A21B | 539 | 21B
41500 | 00A21C | 540 | 21C | 270 | 010E
41501 | 00A21D | 541 | 21D
41502 | 00A21E | 542 | 21E | 271 | 010F
41503 | 00A21F | 543 | 21F
41504 | 00A220 | 544 | 220 | 272 | 0110
41505 | 00A221 | 545 | 221
41506 | 00A222 | 546 | 222 | 273 | 0111
41507 | 00A223 | 547 | 223
41508 | 00A224 | 548 | 224 | 274 | 0112
41509 | 00A225 | 549 | 225
41510 | 00A226 | 550 | 226 | 275 | 0113
41511 | 00A227 | 551 | 227
41512 | 00A228 | 552 | 228 | 276 | 0114
41513 | 00A229 | 553 | 229
41514 | 00A22A | 554 | 22A | 277 | 0115
41515 | 00A22B | 555 | 22B
41516 | 00A22C | 556 | 22C | 278 | 0116
41517 | 00A22D | 557 | 22D
41518 | 00A22E | 558 | 22E | 279 | 0117
41519 | 00A22F | 559 | 22F
41520 | 00A230 | 560 | 230 | 280 | 0118
41521 | 00A231 | 561 | 231
41522 | 00A232 | 562 | 232 | 281 | 0119
41523 | 00A233 | 563 | 233
41524 | 00A234 | 564 | 234 | 282 | 011A
41525 | 00A235 | 565 | 235
41526 | 00A236 | 566 | 236 | 283 | 011B
41527 | 00A237 | 567 | 237
41528 | 00A238 | 568 | 238 | 284 | 011C
41529 | 00A239 | 569 | 239
41530 | 00A23A | 570 | 23A | 285 | 011D
41531 | 00A23B | 571 | 23B
41532 | 00A23C | 572 | 23C | 286 | 011E
41533 | 00A23D | 573 | 23D
41534 | 00A23E | 574 | 23E | 287 | 011F
41535 | 00A23F | 575 | 23F
41536 | 00A240 | 576 | 240 | 288 | 0120
41537 | 00A241 | 577 | 241
41538 | 00A242 | 578 | 242 | 289 | 0121
41539 | 00A243 | 579 | 243
41540 | 00A244 | 580 | 244 | 290 | 0122
41541 | 00A245 | 581 | 245
41542 | 00A246 | 582 | 246 | 291 | 0123
41543 | 00A247 | 583 | 247
41544 | 00A248 | 584 | 248 | 292 | 0124
41545 | 00A249 | 585 | 249
41546 | 00A24A | 586 | 24A | 293 | 0125
41547 | 00A24B | 587 | 24B
41548 | 00A24C | 588 | 24C | 294 | 0126
41549 | 00A24D | 589 | 24D
41550 | 00A24E | 590 | 24E | 295 | 0127
41551 | 00A24F | 591 | 24F
41552 | 00A250 | 592 | 250 | 296 | 0128
41553 | 00A251 | 593 | 251
41554 | 00A252 | 594 | 252 | 297 | 0129
41555 | 00A253 | 595 | 253
41556 | 00A254 | 596 | 254 | 298 | 012A
41557 | 00A255 | 597 | 255
41558 | 00A256 | 598 | 256 | 299 | 012B
41559 | 00A257 | 599 | 257
41560 | 00A258 | 600 | 258 | 300 | 012C
41561 | 00A259 | 601 | 259
41562 | 00A25A | 602 | 25A | 301 | 012D
41563 | 00A25B | 603 | 25B
41564 | 00A25C | 604 | 25C | 302 | 012E
41565 | 00A25D | 605 | 25D
41566 | 00A25E | 606 | 25E | 303 | 012F
41567 | 00A25F | 607 | 25F
41568 | 00A260 | 608 | 260 | 304 | 0130
41569 | 00A261 | 609 | 261
41570 | 00A262 | 610 | 262 | 305 | 0131
41571 | 00A263 | 611 | 263
41572 | 00A264 | 612 | 264 | 306 | 0132
41573 | 00A265 | 613 | 265
41574 | 00A266 | 614 | 266 | 307 | 0133
41575 | 00A267 | 615 | 267
41576 | 00A268 | 616 | 268 | 308 | 0134
41577 | 00A269 | 617 | 269
41578 | 00A26A | 618 | 26A | 309 | 0135
41579 | 00A26B | 619 | 26B
41580 | 00A26C | 620 | 26C | 310 | 0136
41581 | 00A26D | 621 | 26D
41582 | 00A26E | 622 | 26E | 311 | 0137
41583 | 00A26F | 623 | 26F
41584 | 00A270 | 624 | 270 | 312 | 0138
41585 | 00A271 | 625 | 271
41586 | 00A272 | 626 | 272 | 313 | 0139
41587 | 00A273 | 627 | 273
41588 | 00A274 | 628 | 274 | 314 | 013A
41589 | 00A275 | 629 | 275
41590 | 00A276 | 630 | 276 | 315 | 013B
41591 | 00A277 | 631 | 277
41592 | 00A278 | 632 | 278 | 316 | 013C
41593 | 00A279 | 633 | 279
41594 | 00A27A | 634 | 27A | 317 | 013D
41595 | 00A27B | 635 | 27B
41596 | 00A27C | 636 | 27C | 318 | 013E
41597 | 00A27D | 637 | 27D
41598 | 00A27E | 638 | 27E | 319 | 013F
41599 | 00A27F | 639 | 27F
41600 | 00A280 | 640 | 280 | 320 | 0140
41601 | 00A281 | 641 | 281
41602 | 00A282 | 642 | 282 | 321 | 0141
41603 | 00A283 | 643 | 283
41604 | 00A284 | 644 | 284 | 322 | 0142
41605 | 00A285 | 645 | 285
41606 | 00A286 | 646 | 286 | 323 | 0143
41607 | 00A287 | 647 | 287
41608 | 00A288 | 648 | 288 | 324 | 0144
41609 | 00A289 | 649 | 289
41610 | 00A28A | 650 | 28A | 325 | 0145
41611 | 00A28B | 651 | 28B
41612 | 00A28C | 652 | 28C | 326 | 0146
41613 | 00A28D | 653 | 28D
41614 | 00A28E | 654 | 28E | 327 | 0147
41615 | 00A28F | 655 | 28F
41616 | 00A290 | 656 | 290 | 328 | 0148
41617 | 00A291 | 657 | 291
41618 | 00A292 | 658 | 292 | 329 | 0149
41619 | 00A293 | 659 | 293
41620 | 00A294 | 660 | 294 | 330 | 014A
41621 | 00A295 | 661 | 295
41622 | 00A296 | 662 | 296 | 331 | 014B
41623 | 00A297 | 663 | 297
41624 | 00A298 | 664 | 298 | 332 | 014C
41625 | 00A299 | 665 | 299
41626 | 00A29A | 666 | 29A | 333 | 014D
41627 | 00A29B | 667 | 29B
41628 | 00A29C | 668 | 29C | 334 | 014E
41629 | 00A29D | 669 | 29D
41630 | 00A29E | 670 | 29E | 335 | 014F
41631 | 00A29F | 671 | 29F
41632 | 00A2A0 | 672 | 2A0 | 336 | 0150
41633 | 00A2A1 | 673 | 2A1
41634 | 00A2A2 | 674 | 2A2 | 337 | 0151
41635 | 00A2A3 | 675 | 2A3
41636 | 00A2A4 | 676 | 2A4 | 338 | 0152
41637 | 00A2A5 | 677 | 2A5
41638 | 00A2A6 | 678 | 2A6 | 339 | 0153
41639 | 00A2A7 | 679 | 2A7
41640 | 00A2A8 | 680 | 2A8 | 340 | 0154
41641 | 00A2A9 | 681 | 2A9
41642 | 00A2AA | 682 | 2AA | 341 | 0155
41643 | 00A2AB | 683 | 2AB
41644 | 00A2AC | 684 | 2AC | 342 | 0156
41645 | 00A2AD | 685 | 2AD
41646 | 00A2AE | 686 | 2AE | 343 | 0157
41647 | 00A2AF | 687 | 2AF
41648 | 00A2B0 | 688 | 2B0 | 344 | 0158
41649 | 00A2B1 | 689 | 2B1
41650 | 00A2B2 | 690 | 2B2 | 345 | 0159
41651 | 00A2B3 | 691 | 2B3
41652 | 00A2B4 | 692 | 2B4 | 346 | 015A
41653 | 00A2B5 | 693 | 2B5
41654 | 00A2B6 | 694 | 2B6 | 347 | 015B
41655 | 00A2B7 | 695 | 2B7
41656 | 00A2B8 | 696 | 2B8 | 348 | 015C
41657 | 00A2B9 | 697 | 2B9
41658 | 00A2BA | 698 | 2BA | 349 | 015D
41659 | 00A2BB | 699 | 2BB
41660 | 00A2BC | 700 | 2BC | 350 | 015E
41661 | 00A2BD | 701 | 2BD
41662 | 00A2BE | 702 | 2BE | 351 | 015F
41663 | 00A2BF | 703 | 2BF
41664 | 00A2C0 | 704 | 2C0 | 352 | 0160
41665 | 00A2C1 | 705 | 2C1
41666 | 00A2C2 | 706 | 2C2 | 353 | 0161
41667 | 00A2C3 | 707 | 2C3
41668 | 00A2C4 | 708 | 2C4 | 354 | 0162
41669 | 00A2C5 | 709 | 2C5
41670 | 00A2C6 | 710 | 2C6 | 355 | 0163
41671 | 00A2C7 | 711 | 2C7
41672 | 00A2C8 | 712 | 2C8 | 356 | 0164
41673 | 00A2C9 | 713 | 2C9
41674 | 00A2CA | 714 | 2CA | 357 | 0165
41675 | 00A2CB | 715 | 2CB
41676 | 00A2CC | 716 | 2CC | 358 | 0166
41677 | 00A2CD | 717 | 2CD
41678 | 00A2CE | 718 | 2CE | 359 | 0167
41679 | 00A2CF | 719 | 2CF
41680 | 00A2D0 | 720 | 2D0 | 360 | 0168
41681 | 00A2D1 | 721 | 2D1
41682 | 00A2D2 | 722 | 2D2 | 361 | 0169
41683 | 00A2D3 | 723 | 2D3
41684 | 00A2D4 | 724 | 2D4 | 362 | 016A
41685 | 00A2D5 | 725 | 2D5
41686 | 00A2D6 | 726 | 2D6 | 363 | 016B
41687 | 00A2D7 | 727 | 2D7
41688 | 00A2D8 | 728 | 2D8 | 364 | 016C
41689 | 00A2D9 | 729 | 2D9
41690 | 00A2DA | 730 | 2DA | 365 | 016D
41691 | 00A2DB | 731 | 2DB
41692 | 00A2DC | 732 | 2DC | 366 | 016E
41693 | 00A2DD | 733 | 2DD
41694 | 00A2DE | 734 | 2DE | 367 | 016F
41695 | 00A2DF | 735 | 2DF
41696 | 00A2E0 | 736 | 2E0 | 368 | 0170
41697 | 00A2E1 | 737 | 2E1
41698 | 00A2E2 | 738 | 2E2 | 369 | 0171
41699 | 00A2E3 | 739 | 2E3
41700 | 00A2E4 | 740 | 2E4 | 370 | 0172
41701 | 00A2E5 | 741 | 2E5
41702 | 00A2E6 | 742 | 2E6 | 371 | 0173
41703 | 00A2E7 | 743 | 2E7
41704 | 00A2E8 | 744 | 2E8 | 372 | 0174
41705 | 00A2E9 | 745 | 2E9
41706 | 00A2EA | 746 | 2EA | 373 | 0175
41707 | 00A2EB | 747 | 2EB
41708 | 00A2EC | 748 | 2EC | 374 | 0176
41709 | 00A2ED | 749 | 2ED
41710 | 00A2EE | 750 | 2EE | 375 | 0177
41711 | 00A2EF | 751 | 2EF
41712 | 00A2F0 | 752 | 2F0 | 376 | 0178
41713 | 00A2F1 | 753 | 2F1
41714 | 00A2F2 | 754 | 2F2 | 377 | 0179
41715 | 00A2F3 | 755 | 2F3
41716 | 00A2F4 | 756 | 2F4 | 378 | 017A
41717 | 00A2F5 | 757 | 2F5
41718 | 00A2F6 | 758 | 2F6 | 379 | 017B
41719 | 00A2F7 | 759 | 2F7
41720 | 00A2F8 | 760 | 2F8 | 380 | 017C
41721 | 00A2F9 | 761 | 2F9
41722 | 00A2FA | 762 | 2FA | 381 | 017D
41723 | 00A2FB | 763 | 2FB
41724 | 00A2FC | 764 | 2FC | 382 | 017E
41725 | 00A2FD | 765 | 2FD
41726 | 00A2FE | 766 | 2FE | 383 | 017F
41727 | 00A2FF | 767 | 2FF
41728 | 00A300 | 768 | 300 | 384 | 0180
41729 | 00A301 | 769 | 301
41730 | 00A302 | 770 | 302 | 385 | 0181
41731 | 00A303 | 771 | 303
41732 | 00A304 | 772 | 304 | 386 | 0182
41733 | 00A305 | 773 | 305
41734 | 00A306 | 774 | 306 | 387 | 0183
41735 | 00A307 | 775 | 307
41736 | 00A308 | 776 | 308 | 388 | 0184
41737 | 00A309 | 777 | 309
41738 | 00A30A | 778 | 30A | 389 | 0185
41739 | 00A30B | 779 | 30B
41740 | 00A30C | 780 | 30C | 390 | 0186
41741 | 00A30D | 781 | 30D
41742 | 00A30E | 782 | 30E | 391 | 0187
41743 | 00A30F | 783 | 30F
41744 | 00A310 | 784 | 310 | 392 | 0188
41745 | 00A311 | 785 | 311
41746 | 00A312 | 786 | 312 | 393 | 0189
41747 | 00A313 | 787 | 313
41748 | 00A314 | 788 | 314 | 394 | 018A
41749 | 00A315 | 789 | 315
41750 | 00A316 | 790 | 316 | 395 | 018B
41751 | 00A317 | 791 | 317
41752 | 00A318 | 792 | 318 | 396 | 018C
41753 | 00A319 | 793 | 319
41754 | 00A31A | 794 | 31A | 397 | 018D
41755 | 00A31B | 795 | 31B
41756 | 00A31C | 796 | 31C | 398 | 018E
41757 | 00A31D | 797 | 31D
41758 | 00A31E | 798 | 31E | 399 | 018F
41759 | 00A31F | 799 | 31F
41760 | 00A320 | 800 | 320 | 400 | 0190
41761 | 00A321 | 801 | 321
41762 | 00A322 | 802 | 322 | 401 | 0191
41763 | 00A323 | 803 | 323
41764 | 00A324 | 804 | 324 | 402 | 0192
41765 | 00A325 | 805 | 325
41766 | 00A326 | 806 | 326 | 403 | 0193
41767 | 00A327 | 807 | 327
41768 | 00A328 | 808 | 328 | 404 | 0194
41769 | 00A329 | 809 | 329
41770 | 00A32A | 810 | 32A | 405 | 0195
41771 | 00A32B | 811 | 32B
41772 | 00A32C | 812 | 32C | 406 | 0196
41773 | 00A32D | 813 | 32D
41774 | 00A32E | 814 | 32E | 407 | 0197
41775 | 00A32F | 815 | 32F
41776 | 00A330 | 816 | 330 | 408 | 0198
41777 | 00A331 | 817 | 331
41778 | 00A332 | 818 | 332 | 409 | 0199
41779 | 00A333 | 819 | 333
41780 | 00A334 | 820 | 334 | 410 | 019A
41781 | 00A335 | 821 | 335
41782 | 00A336 | 822 | 336 | 411 | 019B
41783 | 00A337 | 823 | 337
41784 | 00A338 | 824 | 338 | 412 | 019C
41785 | 00A339 | 825 | 339
41786 | 00A33A | 826 | 33A | 413 | 019D
41787 | 00A33B | 827 | 33B
41788 | 00A33C | 828 | 33C | 414 | 019E
41789 | 00A33D | 829 | 33D
41790 | 00A33E | 830 | 33E | 415 | 019F
41791 | 00A33F | 831 | 33F
41792 | 00A340 | 832 | 340 | 416 | 01A0
41793 | 00A341 | 833 | 341
41794 | 00A342 | 834 | 342 | 417 | 01A1
41795 | 00A343 | 835 | 343
41796 | 00A344 | 836 | 344 | 418 | 01A2
41797 | 00A345 | 837 | 345
41798 | 00A346 | 838 | 346 | 419 | 01A3
41799 | 00A347 | 839 | 347
41800 | 00A348 | 840 | 348 | 420 | 01A4
41801 | 00A349 | 841 | 349
41802 | 00A34A | 842 | 34A | 421 | 01A5
41803 | 00A34B | 843 | 34B
41804 | 00A34C | 844 | 34C | 422 | 01A6
41805 | 00A34D | 845 | 34D
41806 | 00A34E | 846 | 34E | 423 | 01A7
41807 | 00A34F | 847 | 34F
41808 | 00A350 | 848 | 350 | 424 | 01A8
41809 | 00A351 | 849 | 351
41810 | 00A352 | 850 | 352 | 425 | 01A9
41811 | 00A353 | 851 | 353
41812 | 00A354 | 852 | 354 | 426 | 01AA
41813 | 00A355 | 853 | 355
41814 | 00A356 | 854 | 356 | 427 | 01AB
41815 | 00A357 | 855 | 357
41816 | 00A358 | 856 | 358 | 428 | 01AC
41817 | 00A359 | 857 | 359
41818 | 00A35A | 858 | 35A | 429 | 01AD
41819 | 00A35B | 859 | 35B
41820 | 00A35C | 860 | 35C | 430 | 01AE
41821 | 00A35D | 861 | 35D
41822 | 00A35E | 862 | 35E | 431 | 01AF
41823 | 00A35F | 863 | 35F
41824 | 00A360 | 864 | 360 | 432 | 01B0
41825 | 00A361 | 865 | 361
41826 | 00A362 | 866 | 362 | 433 | 01B1
41827 | 00A363 | 867 | 363
41828 | 00A364 | 868 | 364 | 434 | 01B2
41829 | 00A365 | 869 | 365
41830 | 00A366 | 870 | 366 | 435 | 01B3
41831 | 00A367 | 871 | 367
41832 | 00A368 | 872 | 368 | 436 | 01B4
41833 | 00A369 | 873 | 369
41834 | 00A36A | 874 | 36A | 437 | 01B5
41835 | 00A36B | 875 | 36B
41836 | 00A36C | 876 | 36C | 438 | 01B6
41837 | 00A36D | 877 | 36D
41838 | 00A36E | 878 | 36E | 439 | 01B7
41839 | 00A36F | 879 | 36F
41840 | 00A370 | 880 | 370 | 440 | 01B8
41841 | 00A371 | 881 | 371
41842 | 00A372 | 882 | 372 | 441 | 01B9
41843 | 00A373 | 883 | 373
41844 | 00A374 | 884 | 374 | 442 | 01BA
41845 | 00A375 | 885 | 375
41846 | 00A376 | 886 | 376 | 443 | 01BB
41847 | 00A377 | 887 | 377
41848 | 00A378 | 888 | 378 | 444 | 01BC
41849 | 00A379 | 889 | 379
41850 | 00A37A | 890 | 37A | 445 | 01BD
41851 | 00A37B | 891 | 37B
41852 | 00A37C | 892 | 37C | 446 | 01BE
41853 | 00A37D | 893 | 37D
41854 | 00A37E | 894 | 37E | 447 | 01BF
41855 | 00A37F | 895 | 37F
41856 | 00A380 | 896 | 380 | 448 | 01C0
41857 | 00A381 | 897 | 381
41858 | 00A382 | 898 | 382 | 449 | 01C1
41859 | 00A383 | 899 | 383
41860 | 00A384 | 900 | 384 | 450 | 01C2
41861 | 00A385 | 901 | 385
41862 | 00A386 | 902 | 386 | 451 | 01C3
41863 | 00A387 | 903 | 387
41864 | 00A388 | 904 | 388 | 452 | 01C4
41865 | 00A389 | 905 | 389
41866 | 00A38A | 906 | 38A | 453 | 01C5
41867 | 00A38B | 907 | 38B
41868 | 00A38C | 908 | 38C | 454 | 01C6
41869 | 00A38D | 909 | 38D
41870 | 00A38E | 910 | 38E | 455 | 01C7
41871 | 00A38F | 911 | 38F
41872 | 00A390 | 912 | 390 | 456 | 01C8
41873 | 00A391 | 913 | 391
41874 | 00A392 | 914 | 392 | 457 | 01C9
41875 | 00A393 | 915 | 393
41876 | 00A394 | 916 | 394 | 458 | 01CA
41877 | 00A395 | 917 | 395
41878 | 00A396 | 918 | 396 | 459 | 01CB
41879 | 00A397 | 919 | 397
41880 | 00A398 | 920 | 398 | 460 | 01CC
41881 | 00A399 | 921 | 399
41882 | 00A39A | 922 | 39A | 461 | 01CD
41883 | 00A39B | 923 | 39B
41884 | 00A39C | 924 | 39C | 462 | 01CE
41885 | 00A39D | 925 | 39D
41886 | 00A39E | 926 | 39E | 463 | 01CF
41887 | 00A39F | 927 | 39F
41888 | 00A3A0 | 928 | 3A0 | 464 | 01D0
41889 | 00A3A1 | 929 | 3A1
41890 | 00A3A2 | 930 | 3A2 | 465 | 01D1
41891 | 00A3A3 | 931 | 3A3
41892 | 00A3A4 | 932 | 3A4 | 466 | 01D2
41893 | 00A3A5 | 933 | 3A5
41894 | 00A3A6 | 934 | 3A6 | 467 | 01D3
41895 | 00A3A7 | 935 | 3A7
41896 | 00A3A8 | 936 | 3A8 | 468 | 01D4
41897 | 00A3A9 | 937 | 3A9
41898 | 00A3AA | 938 | 3AA | 469 | 01D5
41899 | 00A3AB | 939 | 3AB
41900 | 00A3AC | 940 | 3AC | 470 | 01D6
41901 | 00A3AD | 941 | 3AD
41902 | 00A3AE | 942 | 3AE | 471 | 01D7
41903 | 00A3AF | 943 | 3AF
41904 | 00A3B0 | 944 | 3B0 | 472 | 01D8
41905 | 00A3B1 | 945 | 3B1
41906 | 00A3B2 | 946 | 3B2 | 473 | 01D9
41907 | 00A3B3 | 947 | 3B3
41908 | 00A3B4 | 948 | 3B4 | 474 | 01DA
41909 | 00A3B5 | 949 | 3B5
41910 | 00A3B6 | 950 | 3B6 | 475 | 01DB
41911 | 00A3B7 | 951 | 3B7
41912 | 00A3B8 | 952 | 3B8 | 476 | 01DC
41913 | 00A3B9 | 953 | 3B9
41914 | 00A3BA | 954 | 3BA | 477 | 01DD
41915 | 00A3BB | 955 | 3BB
41916 | 00A3BC | 956 | 3BC | 478 | 01DE
41917 | 00A3BD | 957 | 3BD
41918 | 00A3BE | 958 | 3BE | 479 | 01DF
41919 | 00A3BF | 959 | 3BF
41920 | 00A3C0 | 960 | 3C0 | 480 | 01E0
41921 | 00A3C1 | 961 | 3C1
41922 | 00A3C2 | 962 | 3C2 | 481 | 01E1
41923 | 00A3C3 | 963 | 3C3
41924 | 00A3C4 | 964 | 3C4 | 482 | 01E2
41925 | 00A3C5 | 965 | 3C5
41926 | 00A3C6 | 966 | 3C6 | 483 | 01E3
41927 | 00A3C7 | 967 | 3C7
41928 | 00A3C8 | 968 | 3C8 | 484 | 01E4
41929 | 00A3C9 | 969 | 3C9
41930 | 00A3CA | 970 | 3CA | 485 | 01E5
41931 | 00A3CB | 971 | 3CB
41932 | 00A3CC | 972 | 3CC | 486 | 01E6
41933 | 00A3CD | 973 | 3CD
41934 | 00A3CE | 974 | 3CE | 487 | 01E7
41935 | 00A3CF | 975 | 3CF
41936 | 00A3D0 | 976 | 3D0 | 488 | 01E8
41937 | 00A3D1 | 977 | 3D1
41938 | 00A3D2 | 978 | 3D2 | 489 | 01E9
41939 | 00A3D3 | 979 | 3D3
41940 | 00A3D4 | 980 | 3D4 | 490 | 01EA
41941 | 00A3D5 | 981 | 3D5
41942 | 00A3D6 | 982 | 3D6 | 491 | 01EB
41943 | 00A3D7 | 983 | 3D7
41944 | 00A3D8 | 984 | 3D8 | 492 | 01EC
41945 | 00A3D9 | 985 | 3D9
41946 | 00A3DA | 986 | 3DA | 493 | 01ED
41947 | 00A3DB | 987 | 3DB
41948 | 00A3DC | 988 | 3DC | 494 | 01EE
41949 | 00A3DD | 989 | 3DD
41950 | 00A3DE | 990 | 3DE | 495 | 01EF
41951 | 00A3DF | 991 | 3DF
41952 | 00A3E0 | 992 | 3E0 | 496 | 01F0
41953 | 00A3E1 | 993 | 3E1
41954 | 00A3E2 | 994 | 3E2 | 497 | 01F1
41955 | 00A3E3 | 995 | 3E3
41956 | 00A3E4 | 996 | 3E4 | 498 | 01F2
41957 | 00A3E5 | 997 | 3E5
41958 | 00A3E6 | 998 | 3E6 | 499 | 01F3
41959 | 00A3E7 | 999 | 3E7
41960 | 00A3E8 | 1000 | 3E8 | 500 | 01F4
41961 | 00A3E9 | 1001 | 3E9
41962 | 00A3EA | 1002 | 3EA | 501 | 01F5
41963 | 00A3EB | 1003 | 3EB
41964 | 00A3EC | 1004 | 3EC | 502 | 01F6
41965 | 00A3ED | 1005 | 3ED
41966 | 00A3EE | 1006 | 3EE | 503 | 01F7
41967 | 00A3EF | 1007 | 3EF
41968 | 00A3F0 | 1008 | 3F0 | 504 | 01F8
41969 | 00A3F1 | 1009 | 3F1
41970 | 00A3F2 | 1010 | 3F2 | 505 | 01F9
41971 | 00A3F3 | 1011 | 3F3
41972 | 00A3F4 | 1012 | 3F4 | 506 | 01FA
41973 | 00A3F5 | 1013 | 3F5
41974 | 00A3F6 | 1014 | 3F6 | 507 | 01FB
41975 | 00A3F7 | 1015 | 3F7
41976 | 00A3F8 | 1016 | 3F8 | 508 | 01FC
41977 | 00A3F9 | 1017 | 3F9
41978 | 00A3FA | 1018 | 3FA | 509 | 01FD
41979 | 00A3FB | 1019 | 3FB
41980 | 00A3FC | 1020 | 3FC | 510 | 01FE
41981 | 00A3FD | 1021 | 3FD
41982 | 00A3FE | 1022 | 3FE | 511 | 01FF
41983 | 00A3FF | 1023 | 3FF

## Block 11
[9 empty] | ` | [8 empty] | `
Notes | [18 empty] | Notes | Notes
Page Size | 4K Bytes |  |  |  |  | Address Mapping
[6 empty] | 8 downto 4 | 3 downto 0 | Frequency
Total 32 Temperature Block
[6 empty] | -31 deg to 96 deg | Per Section
|  |  | 0x000 | 0x01F | TX_PULSE_SPA_ON (Envelop Active) pulse rising edge delay over temperature
Page Number | 11
-- SPI Data Flash - MT25QU256ABA1EW7-0SIT, Memory MAP
Global Flash Address |  | Internal Page Address |  | EBR
Dec | Hex | Dec | Hex | EBR Address Dec | EBR Address Hex | Page Number | Section | Function | Def | Byte 0 | [7 empty] | Function | Dec | Hex | Note
[10 empty] | bit 7 | bit 6 | bit 5 | bit 4 | bit 3 | bit 2 | bit 1 | bit 0
[10 empty] | bit 7 | bit 6 | bit 5 | bit 4 | bit 3 | bit 2 | bit 1 | bit 0
45056 | 00B000 | 0 | 0 | 0 | 0000 | 0x0A |  | Tx_Envelope_Rise_Delay_T1 | delay=N*5 nS, Nmin=0, Nmax=40 Delay value from 0 to 200nS, clock 200MHz | [9 empty] | 0 | 0
45057 | 00B001 | 1 | 1 | [15 empty] | 1 | 1
45058 | 00B002 | 2 | 2 | 1 | 0001 |  |  | Tx_Envelope_Rise_Delay_T2 | [10 empty] | 2 | 2
45059 | 00B003 | 3 | 3 | [15 empty] | 3 | 3
45060 | 00B004 | 4 | 4 | 2 | 0002 |  |  | Tx_Envelope_Rise_Delay_T3 | [10 empty] | 4 | 4
45061 | 00B005 | 5 | 5 | [15 empty] | 5 | 5
45062 | 00B006 | 6 | 6 | 3 | 0003 |  |  | Tx_Envelope_Rise_Delay_T4 | [10 empty] | 6 | 6
45063 | 00B007 | 7 | 7 | [15 empty] | 7 | 7
45064 | 00B008 | 8 | 8 | 4 | 0004 |  |  | Tx_Envelope_Rise_Delay_T5 | [10 empty] | 8 | 8
45065 | 00B009 | 9 | 9 | [15 empty] | 9 | 9
45066 | 00B00A | 10 | A | 5 | 0005 |  |  | Tx_Envelope_Rise_Delay_T6 | [10 empty] | 10 | A
45067 | 00B00B | 11 | B | [15 empty] | 11 | B
45068 | 00B00C | 12 | C | 6 | 0006 |  |  | Tx_Envelope_Rise_Delay_T7 | [10 empty] | 12 | C
45069 | 00B00D | 13 | D | [15 empty] | 13 | D
45070 | 00B00E | 14 | E | 7 | 0007 |  |  | Tx_Envelope_Rise_Delay_T8 | [10 empty] | 14 | E
45071 | 00B00F | 15 | F | [15 empty] | 15 | F
45072 | 00B010 | 16 | 10 | 8 | 0008 |  |  | Tx_Envelope_Rise_Delay_T9 | [10 empty] | 16 | 10
45073 | 00B011 | 17 | 11 | [15 empty] | 17 | 11
45074 | 00B012 | 18 | 12 | 9 | 0009 |  |  | Tx_Envelope_Rise_Delay_T10 | [10 empty] | 18 | 12
45075 | 00B013 | 19 | 13 | [15 empty] | 19 | 13
45076 | 00B014 | 20 | 14 | 10 | 000A |  |  | Tx_Envelope_Rise_Delay_T11 | [10 empty] | 20 | 14
45077 | 00B015 | 21 | 15 | [15 empty] | 21 | 15
45078 | 00B016 | 22 | 16 | 11 | 000B |  |  | Tx_Envelope_Rise_Delay_T12 | [10 empty] | 22 | 16
45079 | 00B017 | 23 | 17 | [15 empty] | 23 | 17
45080 | 00B018 | 24 | 18 | 12 | 000C |  |  | Tx_Envelope_Rise_Delay_T13 | [10 empty] | 24 | 18
45081 | 00B019 | 25 | 19 | [15 empty] | 25 | 19
45082 | 00B01A | 26 | 1A | 13 | 000D |  |  | Tx_Envelope_Rise_Delay_T14 | [10 empty] | 26 | 1A
45083 | 00B01B | 27 | 1B | [15 empty] | 27 | 1B
45084 | 00B01C | 28 | 1C | 14 | 000E |  |  | Tx_Envelope_Rise_Delay_T15 | [10 empty] | 28 | 1C
45085 | 00B01D | 29 | 1D | [15 empty] | 29 | 1D
45086 | 00B01E | 30 | 1E | 15 | 000F |  |  | Tx_Envelope_Rise_Delay_T16 | [10 empty] | 30 | 1E
45087 | 00B01F | 31 | 1F | [15 empty] | 31 | 1F
45088 | 00B020 | 32 | 20 | 16 | 0010 |  |  | Tx_Envelope_Rise_Delay_T17 | [10 empty] | 32 | 20
45089 | 00B021 | 33 | 21 | [15 empty] | 33 | 21
45090 | 00B022 | 34 | 22 | 17 | 0011 |  |  | Tx_Envelope_Rise_Delay_T18 | [10 empty] | 33 | 21
45091 | 00B023 | 35 | 23 | [15 empty] | 35 | 23
45092 | 00B024 | 36 | 24 | 18 | 0012 |  |  | Tx_Envelope_Rise_Delay_T19 | [10 empty] | 36 | 24
45093 | 00B025 | 37 | 25 | [15 empty] | 37 | 25
45094 | 00B026 | 38 | 26 | 19 | 0013 |  |  | Tx_Envelope_Rise_Delay_T20 | [10 empty] | 38 | 26
45095 | 00B027 | 39 | 27 | [15 empty] | 39 | 27
45096 | 00B028 | 40 | 28 | 20 | 0014 |  |  | Tx_Envelope_Rise_Delay_T21 | [10 empty] | 40 | 28
45097 | 00B029 | 41 | 29 | [15 empty] | 41 | 29
45098 | 00B02A | 42 | 2A | 21 | 0015 |  |  | Tx_Envelope_Rise_Delay_T22 | [10 empty] | 42 | 2A
45099 | 00B02B | 43 | 2B | [15 empty] | 43 | 2B
45100 | 00B02C | 44 | 2C | 22 | 0016 |  |  | Tx_Envelope_Rise_Delay_T23 | [10 empty] | 44 | 2C
45101 | 00B02D | 45 | 2D | [15 empty] | 45 | 2D
45102 | 00B02E | 46 | 2E | 23 | 0017 |  |  | Tx_Envelope_Rise_Delay_T24 | [10 empty] | 46 | 2E
45103 | 00B02F | 47 | 2F | [15 empty] | 47 | 2F
45104 | 00B030 | 48 | 30 | 24 | 0018 |  |  | Tx_Envelope_Rise_Delay_T25 | [10 empty] | 48 | 30
45105 | 00B031 | 49 | 31 | [15 empty] | 49 | 31
45106 | 00B032 | 50 | 32 | 25 | 0019 |  |  | Tx_Envelope_Rise_Delay_T26 | [10 empty] | 50 | 32
45107 | 00B033 | 51 | 33 | [15 empty] | 51 | 33
45108 | 00B034 | 52 | 34 | 26 | 001A |  |  | Tx_Envelope_Rise_Delay_T27 | [10 empty] | 52 | 34
45109 | 00B035 | 53 | 35 | [15 empty] | 53 | 35
45110 | 00B036 | 54 | 36 | 27 | 001B |  |  | Tx_Envelope_Rise_Delay_T28 | [10 empty] | 54 | 36
45111 | 00B037 | 55 | 37 | [15 empty] | 55 | 37
45112 | 00B038 | 56 | 38 | 28 | 001C |  |  | Tx_Envelope_Rise_Delay_T29 | [10 empty] | 56 | 38
45113 | 00B039 | 57 | 39 | [15 empty] | 57 | 39
45114 | 00B03A | 58 | 3A | 29 | 001D |  |  | Tx_Envelope_Rise_Delay_T30 | [10 empty] | 58 | 3A
45115 | 00B03B | 59 | 3B | [15 empty] | 59 | 3B
45116 | 00B03C | 60 | 3C | 30 | 001E |  |  | Tx_Envelope_Rise_Delay_T31 | [10 empty] | 60 | 3C
45117 | 00B03D | 61 | 3D | [15 empty] | 61 | 3D
45118 | 00B03E | 62 | 3E | 31 | 001F |  |  | Tx_Envelope_Rise_Delay_T32 | [10 empty] | 62 | 3E
45119 | 00B03F | 63 | 3F | [15 empty] | 63 | 3F
45120 | 00B040 | 64 | 40 | 32 | 0020 | [13 empty] | 64 | 40
45121 | 00B041 | 65 | 41 | [15 empty] | 65 | 41
45122 | 00B042 | 66 | 42 | 33 | 0021 | [13 empty] | 66 | 42
45123 | 00B043 | 67 | 43 | [15 empty] | 67 | 43
45124 | 00B044 | 68 | 44 | 34 | 0022 | [13 empty] | 68 | 44
45125 | 00B045 | 69 | 45 | [15 empty] | 69 | 45
45126 | 00B046 | 70 | 46 | 35 | 0023 | [13 empty] | 70 | 46
45127 | 00B047 | 71 | 47 | [15 empty] | 71 | 47
45128 | 00B048 | 72 | 48 | 36 | 0024 | [13 empty] | 72 | 48
45129 | 00B049 | 73 | 49 | [15 empty] | 73 | 49
45130 | 00B04A | 74 | 4A | 37 | 0025 | [13 empty] | 74 | 4A
45131 | 00B04B | 75 | 4B | [15 empty] | 75 | 4B
45132 | 00B04C | 76 | 4C | 38 | 0026 | [13 empty] | 76 | 4C
45133 | 00B04D | 77 | 4D | [15 empty] | 77 | 4D
45134 | 00B04E | 78 | 4E | 39 | 0027 | [13 empty] | 78 | 4E
45135 | 00B04F | 79 | 4F | [15 empty] | 79 | 4F
45136 | 00B050 | 80 | 50 | 40 | 0028 | [13 empty] | 80 | 50
45137 | 00B051 | 81 | 51 | [15 empty] | 81 | 51
45138 | 00B052 | 82 | 52 | 41 | 0029 | [13 empty] | 82 | 52
45139 | 00B053 | 83 | 53 | [15 empty] | 83 | 53
45140 | 00B054 | 84 | 54 | 42 | 002A | [13 empty] | 84 | 54
45141 | 00B055 | 85 | 55 | [15 empty] | 85 | 55
45142 | 00B056 | 86 | 56 | 43 | 002B | [13 empty] | 86 | 56
45143 | 00B057 | 87 | 57 | [15 empty] | 87 | 57
45144 | 00B058 | 88 | 58 | 44 | 002C | [13 empty] | 88 | 58
45145 | 00B059 | 89 | 59 | [15 empty] | 89 | 59
45146 | 00B05A | 90 | 5A | 45 | 002D | [13 empty] | 90 | 5A
45147 | 00B05B | 91 | 5B | [15 empty] | 91 | 5B
45148 | 00B05C | 92 | 5C | 46 | 002E | [13 empty] | 92 | 5C
45149 | 00B05D | 93 | 5D | [15 empty] | 93 | 5D
45150 | 00B05E | 94 | 5E | 47 | 002F | [13 empty] | 94 | 5E
45151 | 00B05F | 95 | 5F | [15 empty] | 95 | 5F
45152 | 00B060 | 96 | 60 | 48 | 0030 | [13 empty] | 96 | 60
45153 | 00B061 | 97 | 61 | [15 empty] | 97 | 61
45154 | 00B062 | 98 | 62 | 49 | 0031 | [13 empty] | 98 | 62
45155 | 00B063 | 99 | 63 | [15 empty] | 99 | 63
45156 | 00B064 | 100 | 64 | 50 | 0032 | [13 empty] | 100 | 64
45157 | 00B065 | 101 | 65 | [15 empty] | 101 | 65
45158 | 00B066 | 102 | 66 | 51 | 0033 | [13 empty] | 102 | 66
45159 | 00B067 | 103 | 67 | [15 empty] | 103 | 67
45160 | 00B068 | 104 | 68 | 52 | 0034 | [13 empty] | 104 | 68
45161 | 00B069 | 105 | 69 | [15 empty] | 105 | 69
45162 | 00B06A | 106 | 6A | 53 | 0035 | [13 empty] | 106 | 6A
45163 | 00B06B | 107 | 6B | [15 empty] | 107 | 6B
45164 | 00B06C | 108 | 6C | 54 | 0036 | [13 empty] | 108 | 6C
45165 | 00B06D | 109 | 6D | [15 empty] | 109 | 6D
45166 | 00B06E | 110 | 6E | 55 | 0037 | [13 empty] | 110 | 6E
45167 | 00B06F | 111 | 6F | [15 empty] | 111 | 6F
45168 | 00B070 | 112 | 70 | 56 | 0038 | [13 empty] | 112 | 70
45169 | 00B071 | 113 | 71 | [15 empty] | 113 | 71
45170 | 00B072 | 114 | 72 | 57 | 0039 | [13 empty] | 114 | 72
45171 | 00B073 | 115 | 73 | [15 empty] | 115 | 73
45172 | 00B074 | 116 | 74 | 58 | 003A | [13 empty] | 116 | 74
45173 | 00B075 | 117 | 75 | [15 empty] | 117 | 75
45174 | 00B076 | 118 | 76 | 59 | 003B | [13 empty] | 118 | 76
45175 | 00B077 | 119 | 77 | [15 empty] | 119 | 77
45176 | 00B078 | 120 | 78 | 60 | 003C | [13 empty] | 120 | 78
45177 | 00B079 | 121 | 79 | [15 empty] | 121 | 79
45178 | 00B07A | 122 | 7A | 61 | 003D | [13 empty] | 122 | 7A
45179 | 00B07B | 123 | 7B | [15 empty] | 123 | 7B
45180 | 00B07C | 124 | 7C | 62 | 003E | [13 empty] | 124 | 7C
45181 | 00B07D | 125 | 7D | [15 empty] | 125 | 7D
45182 | 00B07E | 126 | 7E | 63 | 003F | [13 empty] | 126 | 7E
45183 | 00B07F | 127 | 7F | [15 empty] | 127 | 7F
45184 | 00B080 | 128 | 80 | 64 | 0040 | [13 empty] | 128 | 80
45185 | 00B081 | 129 | 81 | [15 empty] | 129 | 81
45186 | 00B082 | 130 | 82 | 65 | 0041 | [13 empty] | 130 | 82
45187 | 00B083 | 131 | 83 | [15 empty] | 131 | 83
45188 | 00B084 | 132 | 84 | 66 | 0042 | [13 empty] | 132 | 84
45189 | 00B085 | 133 | 85 | [15 empty] | 133 | 85
45190 | 00B086 | 134 | 86 | 67 | 0043 | [13 empty] | 134 | 86
45191 | 00B087 | 135 | 87 | [15 empty] | 135 | 87
45192 | 00B088 | 136 | 88 | 68 | 0044 | [13 empty] | 136 | 88
45193 | 00B089 | 137 | 89 | [15 empty] | 137 | 89
45194 | 00B08A | 138 | 8A | 69 | 0045 | [13 empty] | 138 | 8A
45195 | 00B08B | 139 | 8B | [15 empty] | 139 | 8B
45196 | 00B08C | 140 | 8C | 70 | 0046 | [13 empty] | 140 | 8C
45197 | 00B08D | 141 | 8D | [15 empty] | 141 | 8D
45198 | 00B08E | 142 | 8E | 71 | 0047 | [13 empty] | 142 | 8E
45199 | 00B08F | 143 | 8F | [15 empty] | 143 | 8F
45200 | 00B090 | 144 | 90 | 72 | 0048 | [13 empty] | 144 | 90
45201 | 00B091 | 145 | 91 | [15 empty] | 145 | 91
45202 | 00B092 | 146 | 92 | 73 | 0049 | [13 empty] | 146 | 92
45203 | 00B093 | 147 | 93
45204 | 00B094 | 148 | 94 | 74 | 004A
45205 | 00B095 | 149 | 95
45206 | 00B096 | 150 | 96 | 75 | 004B
45207 | 00B097 | 151 | 97
45208 | 00B098 | 152 | 98 | 76 | 004C
45209 | 00B099 | 153 | 99
45210 | 00B09A | 154 | 9A | 77 | 004D
45211 | 00B09B | 155 | 9B
45212 | 00B09C | 156 | 9C | 78 | 004E
45213 | 00B09D | 157 | 9D
45214 | 00B09E | 158 | 9E | 79 | 004F
45215 | 00B09F | 159 | 9F
45216 | 00B0A0 | 160 | A0 | 80 | 0050
45217 | 00B0A1 | 161 | A1
45218 | 00B0A2 | 162 | A2 | 81 | 0051
45219 | 00B0A3 | 163 | A3
45220 | 00B0A4 | 164 | A4 | 82 | 0052
45221 | 00B0A5 | 165 | A5
45222 | 00B0A6 | 166 | A6 | 83 | 0053
45223 | 00B0A7 | 167 | A7
45224 | 00B0A8 | 168 | A8 | 84 | 0054
45225 | 00B0A9 | 169 | A9
45226 | 00B0AA | 170 | AA | 85 | 0055
45227 | 00B0AB | 171 | AB
45228 | 00B0AC | 172 | AC | 86 | 0056
45229 | 00B0AD | 173 | AD
45230 | 00B0AE | 174 | AE | 87 | 0057
45231 | 00B0AF | 175 | AF
45232 | 00B0B0 | 176 | B0 | 88 | 0058
45233 | 00B0B1 | 177 | B1
45234 | 00B0B2 | 178 | B2 | 89 | 0059
45235 | 00B0B3 | 179 | B3
45236 | 00B0B4 | 180 | B4 | 90 | 005A
45237 | 00B0B5 | 181 | B5
45238 | 00B0B6 | 182 | B6 | 91 | 005B
45239 | 00B0B7 | 183 | B7
45240 | 00B0B8 | 184 | B8 | 92 | 005C
45241 | 00B0B9 | 185 | B9
45242 | 00B0BA | 186 | BA | 93 | 005D
45243 | 00B0BB | 187 | BB
45244 | 00B0BC | 188 | BC | 94 | 005E
45245 | 00B0BD | 189 | BD
45246 | 00B0BE | 190 | BE | 95 | 005F
45247 | 00B0BF | 191 | BF
45248 | 00B0C0 | 192 | C0 | 96 | 0060
45249 | 00B0C1 | 193 | C1
45250 | 00B0C2 | 194 | C2 | 97 | 0061
45251 | 00B0C3 | 195 | C3
45252 | 00B0C4 | 196 | C4 | 98 | 0062
45253 | 00B0C5 | 197 | C5
45254 | 00B0C6 | 198 | C6 | 99 | 0063
45255 | 00B0C7 | 199 | C7
45256 | 00B0C8 | 200 | C8 | 100 | 0064
45257 | 00B0C9 | 201 | C9
45258 | 00B0CA | 202 | CA | 101 | 0065
45259 | 00B0CB | 203 | CB
45260 | 00B0CC | 204 | CC | 102 | 0066
45261 | 00B0CD | 205 | CD
45262 | 00B0CE | 206 | CE | 103 | 0067
45263 | 00B0CF | 207 | CF
45264 | 00B0D0 | 208 | D0 | 104 | 0068
45265 | 00B0D1 | 209 | D1
45266 | 00B0D2 | 210 | D2 | 105 | 0069
45267 | 00B0D3 | 211 | D3
45268 | 00B0D4 | 212 | D4 | 106 | 006A
45269 | 00B0D5 | 213 | D5
45270 | 00B0D6 | 214 | D6 | 107 | 006B
45271 | 00B0D7 | 215 | D7
45272 | 00B0D8 | 216 | D8 | 108 | 006C
45273 | 00B0D9 | 217 | D9
45274 | 00B0DA | 218 | DA | 109 | 006D
45275 | 00B0DB | 219 | DB
45276 | 00B0DC | 220 | DC | 110 | 006E
45277 | 00B0DD | 221 | DD
45278 | 00B0DE | 222 | DE | 111 | 006F
45279 | 00B0DF | 223 | DF
45280 | 00B0E0 | 224 | E0 | 112 | 0070
45281 | 00B0E1 | 225 | E1
45282 | 00B0E2 | 226 | E2 | 113 | 0071
45283 | 00B0E3 | 227 | E3
45284 | 00B0E4 | 228 | E4 | 114 | 0072
45285 | 00B0E5 | 229 | E5
45286 | 00B0E6 | 230 | E6 | 115 | 0073
45287 | 00B0E7 | 231 | E7
45288 | 00B0E8 | 232 | E8 | 116 | 0074
45289 | 00B0E9 | 233 | E9
45290 | 00B0EA | 234 | EA | 117 | 0075
45291 | 00B0EB | 235 | EB
45292 | 00B0EC | 236 | EC | 118 | 0076
45293 | 00B0ED | 237 | ED
45294 | 00B0EE | 238 | EE | 119 | 0077
45295 | 00B0EF | 239 | EF
45296 | 00B0F0 | 240 | F0 | 120 | 0078
45297 | 00B0F1 | 241 | F1
45298 | 00B0F2 | 242 | F2 | 121 | 0079
45299 | 00B0F3 | 243 | F3
45300 | 00B0F4 | 244 | F4 | 122 | 007A
45301 | 00B0F5 | 245 | F5
45302 | 00B0F6 | 246 | F6 | 123 | 007B
45303 | 00B0F7 | 247 | F7
45304 | 00B0F8 | 248 | F8 | 124 | 007C
45305 | 00B0F9 | 249 | F9
45306 | 00B0FA | 250 | FA | 125 | 007D
45307 | 00B0FB | 251 | FB
45308 | 00B0FC | 252 | FC | 126 | 007E
45309 | 00B0FD | 253 | FD
45310 | 00B0FE | 254 | FE | 127 | 007F
45311 | 00B0FF | 255 | FF
45312 | 00B100 | 256 | 100 | 128 | 0080
45313 | 00B101 | 257 | 101
45314 | 00B102 | 258 | 102 | 129 | 0081
45315 | 00B103 | 259 | 103
45316 | 00B104 | 260 | 104 | 130 | 0082
45317 | 00B105 | 261 | 105
45318 | 00B106 | 262 | 106 | 131 | 0083
45319 | 00B107 | 263 | 107
45320 | 00B108 | 264 | 108 | 132 | 0084
45321 | 00B109 | 265 | 109
45322 | 00B10A | 266 | 10A | 133 | 0085
45323 | 00B10B | 267 | 10B
45324 | 00B10C | 268 | 10C | 134 | 0086
45325 | 00B10D | 269 | 10D
45326 | 00B10E | 270 | 10E | 135 | 0087
45327 | 00B10F | 271 | 10F
45328 | 00B110 | 272 | 110 | 136 | 0088
45329 | 00B111 | 273 | 111
45330 | 00B112 | 274 | 112 | 137 | 0089
45331 | 00B113 | 275 | 113
45332 | 00B114 | 276 | 114 | 138 | 008A
45333 | 00B115 | 277 | 115
45334 | 00B116 | 278 | 116 | 139 | 008B
45335 | 00B117 | 279 | 117
45336 | 00B118 | 280 | 118 | 140 | 008C
45337 | 00B119 | 281 | 119
45338 | 00B11A | 282 | 11A | 141 | 008D
45339 | 00B11B | 283 | 11B
45340 | 00B11C | 284 | 11C | 142 | 008E
45341 | 00B11D | 285 | 11D
45342 | 00B11E | 286 | 11E | 143 | 008F
45343 | 00B11F | 287 | 11F
45344 | 00B120 | 288 | 120 | 144 | 0090
45345 | 00B121 | 289 | 121
45346 | 00B122 | 290 | 122 | 145 | 0091
45347 | 00B123 | 291 | 123
45348 | 00B124 | 292 | 124 | 146 | 0092
45349 | 00B125 | 293 | 125
45350 | 00B126 | 294 | 126 | 147 | 0093
45351 | 00B127 | 295 | 127
45352 | 00B128 | 296 | 128 | 148 | 0094
45353 | 00B129 | 297 | 129
45354 | 00B12A | 298 | 12A | 149 | 0095
45355 | 00B12B | 299 | 12B
45356 | 00B12C | 300 | 12C | 150 | 0096
45357 | 00B12D | 301 | 12D
45358 | 00B12E | 302 | 12E | 151 | 0097
45359 | 00B12F | 303 | 12F
45360 | 00B130 | 304 | 130 | 152 | 0098
45361 | 00B131 | 305 | 131
45362 | 00B132 | 306 | 132 | 153 | 0099
45363 | 00B133 | 307 | 133
45364 | 00B134 | 308 | 134 | 154 | 009A
45365 | 00B135 | 309 | 135
45366 | 00B136 | 310 | 136 | 155 | 009B
45367 | 00B137 | 311 | 137
45368 | 00B138 | 312 | 138 | 156 | 009C
45369 | 00B139 | 313 | 139
45370 | 00B13A | 314 | 13A | 157 | 009D
45371 | 00B13B | 315 | 13B
45372 | 00B13C | 316 | 13C | 158 | 009E
45373 | 00B13D | 317 | 13D
45374 | 00B13E | 318 | 13E | 159 | 009F
45375 | 00B13F | 319 | 13F
45376 | 00B140 | 320 | 140 | 160 | 00A0
45377 | 00B141 | 321 | 141
45378 | 00B142 | 322 | 142 | 161 | 00A1
45379 | 00B143 | 323 | 143
45380 | 00B144 | 324 | 144 | 162 | 00A2
45381 | 00B145 | 325 | 145
45382 | 00B146 | 326 | 146 | 163 | 00A3
45383 | 00B147 | 327 | 147
45384 | 00B148 | 328 | 148 | 164 | 00A4
45385 | 00B149 | 329 | 149
45386 | 00B14A | 330 | 14A | 165 | 00A5
45387 | 00B14B | 331 | 14B
45388 | 00B14C | 332 | 14C | 166 | 00A6
45389 | 00B14D | 333 | 14D
45390 | 00B14E | 334 | 14E | 167 | 00A7
45391 | 00B14F | 335 | 14F
45392 | 00B150 | 336 | 150 | 168 | 00A8
45393 | 00B151 | 337 | 151
45394 | 00B152 | 338 | 152 | 169 | 00A9
45395 | 00B153 | 339 | 153
45396 | 00B154 | 340 | 154 | 170 | 00AA
45397 | 00B155 | 341 | 155
45398 | 00B156 | 342 | 156 | 171 | 00AB
45399 | 00B157 | 343 | 157
45400 | 00B158 | 344 | 158 | 172 | 00AC
45401 | 00B159 | 345 | 159
45402 | 00B15A | 346 | 15A | 173 | 00AD
45403 | 00B15B | 347 | 15B
45404 | 00B15C | 348 | 15C | 174 | 00AE
45405 | 00B15D | 349 | 15D
45406 | 00B15E | 350 | 15E | 175 | 00AF
45407 | 00B15F | 351 | 15F
45408 | 00B160 | 352 | 160 | 176 | 00B0
45409 | 00B161 | 353 | 161
45410 | 00B162 | 354 | 162 | 177 | 00B1
45411 | 00B163 | 355 | 163
45412 | 00B164 | 356 | 164 | 178 | 00B2
45413 | 00B165 | 357 | 165
45414 | 00B166 | 358 | 166 | 179 | 00B3
45415 | 00B167 | 359 | 167
45416 | 00B168 | 360 | 168 | 180 | 00B4
45417 | 00B169 | 361 | 169
45418 | 00B16A | 362 | 16A | 181 | 00B5
45419 | 00B16B | 363 | 16B
45420 | 00B16C | 364 | 16C | 182 | 00B6
45421 | 00B16D | 365 | 16D
45422 | 00B16E | 366 | 16E | 183 | 00B7
45423 | 00B16F | 367 | 16F
45424 | 00B170 | 368 | 170 | 184 | 00B8
45425 | 00B171 | 369 | 171
45426 | 00B172 | 370 | 172 | 185 | 00B9
45427 | 00B173 | 371 | 173
45428 | 00B174 | 372 | 174 | 186 | 00BA
45429 | 00B175 | 373 | 175
45430 | 00B176 | 374 | 176 | 187 | 00BB
45431 | 00B177 | 375 | 177
45432 | 00B178 | 376 | 178 | 188 | 00BC
45433 | 00B179 | 377 | 179
45434 | 00B17A | 378 | 17A | 189 | 00BD
45435 | 00B17B | 379 | 17B
45436 | 00B17C | 380 | 17C | 190 | 00BE
45437 | 00B17D | 381 | 17D
45438 | 00B17E | 382 | 17E | 191 | 00BF
45439 | 00B17F | 383 | 17F
45440 | 00B180 | 384 | 180 | 192 | 00C0
45441 | 00B181 | 385 | 181
45442 | 00B182 | 386 | 182 | 193 | 00C1
45443 | 00B183 | 387 | 183
45444 | 00B184 | 388 | 184 | 194 | 00C2
45445 | 00B185 | 389 | 185
45446 | 00B186 | 390 | 186 | 195 | 00C3
45447 | 00B187 | 391 | 187
45448 | 00B188 | 392 | 188 | 196 | 00C4
45449 | 00B189 | 393 | 189
45450 | 00B18A | 394 | 18A | 197 | 00C5
45451 | 00B18B | 395 | 18B
45452 | 00B18C | 396 | 18C | 198 | 00C6
45453 | 00B18D | 397 | 18D
45454 | 00B18E | 398 | 18E | 199 | 00C7
45455 | 00B18F | 399 | 18F
45456 | 00B190 | 400 | 190 | 200 | 00C8
45457 | 00B191 | 401 | 191
45458 | 00B192 | 402 | 192 | 201 | 00C9
45459 | 00B193 | 403 | 193
45460 | 00B194 | 404 | 194 | 202 | 00CA
45461 | 00B195 | 405 | 195
45462 | 00B196 | 406 | 196 | 203 | 00CB
45463 | 00B197 | 407 | 197
45464 | 00B198 | 408 | 198 | 204 | 00CC
45465 | 00B199 | 409 | 199
45466 | 00B19A | 410 | 19A | 205 | 00CD
45467 | 00B19B | 411 | 19B
45468 | 00B19C | 412 | 19C | 206 | 00CE
45469 | 00B19D | 413 | 19D
45470 | 00B19E | 414 | 19E | 207 | 00CF
45471 | 00B19F | 415 | 19F
45472 | 00B1A0 | 416 | 1A0 | 208 | 00D0
45473 | 00B1A1 | 417 | 1A1
45474 | 00B1A2 | 418 | 1A2 | 209 | 00D1
45475 | 00B1A3 | 419 | 1A3
45476 | 00B1A4 | 420 | 1A4 | 210 | 00D2
45477 | 00B1A5 | 421 | 1A5
45478 | 00B1A6 | 422 | 1A6 | 211 | 00D3
45479 | 00B1A7 | 423 | 1A7
45480 | 00B1A8 | 424 | 1A8 | 212 | 00D4
45481 | 00B1A9 | 425 | 1A9
45482 | 00B1AA | 426 | 1AA | 213 | 00D5
45483 | 00B1AB | 427 | 1AB
45484 | 00B1AC | 428 | 1AC | 214 | 00D6
45485 | 00B1AD | 429 | 1AD
45486 | 00B1AE | 430 | 1AE | 215 | 00D7
45487 | 00B1AF | 431 | 1AF
45488 | 00B1B0 | 432 | 1B0 | 216 | 00D8
45489 | 00B1B1 | 433 | 1B1
45490 | 00B1B2 | 434 | 1B2 | 217 | 00D9
45491 | 00B1B3 | 435 | 1B3
45492 | 00B1B4 | 436 | 1B4 | 218 | 00DA
45493 | 00B1B5 | 437 | 1B5
45494 | 00B1B6 | 438 | 1B6 | 219 | 00DB
45495 | 00B1B7 | 439 | 1B7
45496 | 00B1B8 | 440 | 1B8 | 220 | 00DC
45497 | 00B1B9 | 441 | 1B9
45498 | 00B1BA | 442 | 1BA | 221 | 00DD
45499 | 00B1BB | 443 | 1BB
45500 | 00B1BC | 444 | 1BC | 222 | 00DE
45501 | 00B1BD | 445 | 1BD
45502 | 00B1BE | 446 | 1BE | 223 | 00DF
45503 | 00B1BF | 447 | 1BF
45504 | 00B1C0 | 448 | 1C0 | 224 | 00E0
45505 | 00B1C1 | 449 | 1C1
45506 | 00B1C2 | 450 | 1C2 | 225 | 00E1
45507 | 00B1C3 | 451 | 1C3
45508 | 00B1C4 | 452 | 1C4 | 226 | 00E2
45509 | 00B1C5 | 453 | 1C5
45510 | 00B1C6 | 454 | 1C6 | 227 | 00E3
45511 | 00B1C7 | 455 | 1C7
45512 | 00B1C8 | 456 | 1C8 | 228 | 00E4
45513 | 00B1C9 | 457 | 1C9
45514 | 00B1CA | 458 | 1CA | 229 | 00E5
45515 | 00B1CB | 459 | 1CB
45516 | 00B1CC | 460 | 1CC | 230 | 00E6
45517 | 00B1CD | 461 | 1CD
45518 | 00B1CE | 462 | 1CE | 231 | 00E7
45519 | 00B1CF | 463 | 1CF
45520 | 00B1D0 | 464 | 1D0 | 232 | 00E8
45521 | 00B1D1 | 465 | 1D1
45522 | 00B1D2 | 466 | 1D2 | 233 | 00E9
45523 | 00B1D3 | 467 | 1D3
45524 | 00B1D4 | 468 | 1D4 | 234 | 00EA
45525 | 00B1D5 | 469 | 1D5
45526 | 00B1D6 | 470 | 1D6 | 235 | 00EB
45527 | 00B1D7 | 471 | 1D7
45528 | 00B1D8 | 472 | 1D8 | 236 | 00EC
45529 | 00B1D9 | 473 | 1D9
45530 | 00B1DA | 474 | 1DA | 237 | 00ED
45531 | 00B1DB | 475 | 1DB
45532 | 00B1DC | 476 | 1DC | 238 | 00EE
45533 | 00B1DD | 477 | 1DD
45534 | 00B1DE | 478 | 1DE | 239 | 00EF
45535 | 00B1DF | 479 | 1DF
45536 | 00B1E0 | 480 | 1E0 | 240 | 00F0
45537 | 00B1E1 | 481 | 1E1
45538 | 00B1E2 | 482 | 1E2 | 241 | 00F1
45539 | 00B1E3 | 483 | 1E3
45540 | 00B1E4 | 484 | 1E4 | 242 | 00F2
45541 | 00B1E5 | 485 | 1E5
45542 | 00B1E6 | 486 | 1E6 | 243 | 00F3
45543 | 00B1E7 | 487 | 1E7
45544 | 00B1E8 | 488 | 1E8 | 244 | 00F4
45545 | 00B1E9 | 489 | 1E9
45546 | 00B1EA | 490 | 1EA | 245 | 00F5
45547 | 00B1EB | 491 | 1EB
45548 | 00B1EC | 492 | 1EC | 246 | 00F6
45549 | 00B1ED | 493 | 1ED
45550 | 00B1EE | 494 | 1EE | 247 | 00F7
45551 | 00B1EF | 495 | 1EF
45552 | 00B1F0 | 496 | 1F0 | 248 | 00F8
45553 | 00B1F1 | 497 | 1F1
45554 | 00B1F2 | 498 | 1F2 | 249 | 00F9
45555 | 00B1F3 | 499 | 1F3
45556 | 00B1F4 | 500 | 1F4 | 250 | 00FA
45557 | 00B1F5 | 501 | 1F5
45558 | 00B1F6 | 502 | 1F6 | 251 | 00FB
45559 | 00B1F7 | 503 | 1F7
45560 | 00B1F8 | 504 | 1F8 | 252 | 00FC
45561 | 00B1F9 | 505 | 1F9
45562 | 00B1FA | 506 | 1FA | 253 | 00FD
45563 | 00B1FB | 507 | 1FB
45564 | 00B1FC | 508 | 1FC | 254 | 00FE
45565 | 00B1FD | 509 | 1FD
45566 | 00B1FE | 510 | 1FE | 255 | 00FF
45567 | 00B1FF | 511 | 1FF
45568 | 00B200 | 512 | 200 | 256 | 0100
45569 | 00B201 | 513 | 201
45570 | 00B202 | 514 | 202 | 257 | 0101
45571 | 00B203 | 515 | 203
45572 | 00B204 | 516 | 204 | 258 | 0102
45573 | 00B205 | 517 | 205
45574 | 00B206 | 518 | 206 | 259 | 0103
45575 | 00B207 | 519 | 207
45576 | 00B208 | 520 | 208 | 260 | 0104
45577 | 00B209 | 521 | 209
45578 | 00B20A | 522 | 20A | 261 | 0105
45579 | 00B20B | 523 | 20B
45580 | 00B20C | 524 | 20C | 262 | 0106
45581 | 00B20D | 525 | 20D
45582 | 00B20E | 526 | 20E | 263 | 0107
45583 | 00B20F | 527 | 20F
45584 | 00B210 | 528 | 210 | 264 | 0108
45585 | 00B211 | 529 | 211
45586 | 00B212 | 530 | 212 | 265 | 0109
45587 | 00B213 | 531 | 213
45588 | 00B214 | 532 | 214 | 266 | 010A
45589 | 00B215 | 533 | 215
45590 | 00B216 | 534 | 216 | 267 | 010B
45591 | 00B217 | 535 | 217
45592 | 00B218 | 536 | 218 | 268 | 010C
45593 | 00B219 | 537 | 219
45594 | 00B21A | 538 | 21A | 269 | 010D
45595 | 00B21B | 539 | 21B
45596 | 00B21C | 540 | 21C | 270 | 010E
45597 | 00B21D | 541 | 21D
45598 | 00B21E | 542 | 21E | 271 | 010F
45599 | 00B21F | 543 | 21F
45600 | 00B220 | 544 | 220 | 272 | 0110
45601 | 00B221 | 545 | 221
45602 | 00B222 | 546 | 222 | 273 | 0111
45603 | 00B223 | 547 | 223
45604 | 00B224 | 548 | 224 | 274 | 0112
45605 | 00B225 | 549 | 225
45606 | 00B226 | 550 | 226 | 275 | 0113
45607 | 00B227 | 551 | 227
45608 | 00B228 | 552 | 228 | 276 | 0114
45609 | 00B229 | 553 | 229
45610 | 00B22A | 554 | 22A | 277 | 0115
45611 | 00B22B | 555 | 22B
45612 | 00B22C | 556 | 22C | 278 | 0116
45613 | 00B22D | 557 | 22D
45614 | 00B22E | 558 | 22E | 279 | 0117
45615 | 00B22F | 559 | 22F
45616 | 00B230 | 560 | 230 | 280 | 0118
45617 | 00B231 | 561 | 231
45618 | 00B232 | 562 | 232 | 281 | 0119
45619 | 00B233 | 563 | 233
45620 | 00B234 | 564 | 234 | 282 | 011A
45621 | 00B235 | 565 | 235
45622 | 00B236 | 566 | 236 | 283 | 011B
45623 | 00B237 | 567 | 237
45624 | 00B238 | 568 | 238 | 284 | 011C
45625 | 00B239 | 569 | 239
45626 | 00B23A | 570 | 23A | 285 | 011D
45627 | 00B23B | 571 | 23B
45628 | 00B23C | 572 | 23C | 286 | 011E
45629 | 00B23D | 573 | 23D
45630 | 00B23E | 574 | 23E | 287 | 011F
45631 | 00B23F | 575 | 23F
45632 | 00B240 | 576 | 240 | 288 | 0120
45633 | 00B241 | 577 | 241
45634 | 00B242 | 578 | 242 | 289 | 0121
45635 | 00B243 | 579 | 243
45636 | 00B244 | 580 | 244 | 290 | 0122
45637 | 00B245 | 581 | 245
45638 | 00B246 | 582 | 246 | 291 | 0123
45639 | 00B247 | 583 | 247
45640 | 00B248 | 584 | 248 | 292 | 0124
45641 | 00B249 | 585 | 249
45642 | 00B24A | 586 | 24A | 293 | 0125
45643 | 00B24B | 587 | 24B
45644 | 00B24C | 588 | 24C | 294 | 0126
45645 | 00B24D | 589 | 24D
45646 | 00B24E | 590 | 24E | 295 | 0127
45647 | 00B24F | 591 | 24F
45648 | 00B250 | 592 | 250 | 296 | 0128
45649 | 00B251 | 593 | 251
45650 | 00B252 | 594 | 252 | 297 | 0129
45651 | 00B253 | 595 | 253
45652 | 00B254 | 596 | 254 | 298 | 012A
45653 | 00B255 | 597 | 255
45654 | 00B256 | 598 | 256 | 299 | 012B
45655 | 00B257 | 599 | 257
45656 | 00B258 | 600 | 258 | 300 | 012C
45657 | 00B259 | 601 | 259
45658 | 00B25A | 602 | 25A | 301 | 012D
45659 | 00B25B | 603 | 25B
45660 | 00B25C | 604 | 25C | 302 | 012E
45661 | 00B25D | 605 | 25D
45662 | 00B25E | 606 | 25E | 303 | 012F
45663 | 00B25F | 607 | 25F
45664 | 00B260 | 608 | 260 | 304 | 0130
45665 | 00B261 | 609 | 261
45666 | 00B262 | 610 | 262 | 305 | 0131
45667 | 00B263 | 611 | 263
45668 | 00B264 | 612 | 264 | 306 | 0132
45669 | 00B265 | 613 | 265
45670 | 00B266 | 614 | 266 | 307 | 0133
45671 | 00B267 | 615 | 267
45672 | 00B268 | 616 | 268 | 308 | 0134
45673 | 00B269 | 617 | 269
45674 | 00B26A | 618 | 26A | 309 | 0135
45675 | 00B26B | 619 | 26B
45676 | 00B26C | 620 | 26C | 310 | 0136
45677 | 00B26D | 621 | 26D
45678 | 00B26E | 622 | 26E | 311 | 0137
45679 | 00B26F | 623 | 26F
45680 | 00B270 | 624 | 270 | 312 | 0138
45681 | 00B271 | 625 | 271
45682 | 00B272 | 626 | 272 | 313 | 0139
45683 | 00B273 | 627 | 273
45684 | 00B274 | 628 | 274 | 314 | 013A
45685 | 00B275 | 629 | 275
45686 | 00B276 | 630 | 276 | 315 | 013B
45687 | 00B277 | 631 | 277
45688 | 00B278 | 632 | 278 | 316 | 013C
45689 | 00B279 | 633 | 279
45690 | 00B27A | 634 | 27A | 317 | 013D
45691 | 00B27B | 635 | 27B
45692 | 00B27C | 636 | 27C | 318 | 013E
45693 | 00B27D | 637 | 27D
45694 | 00B27E | 638 | 27E | 319 | 013F
45695 | 00B27F | 639 | 27F
45696 | 00B280 | 640 | 280 | 320 | 0140
45697 | 00B281 | 641 | 281
45698 | 00B282 | 642 | 282 | 321 | 0141
45699 | 00B283 | 643 | 283
45700 | 00B284 | 644 | 284 | 322 | 0142
45701 | 00B285 | 645 | 285
45702 | 00B286 | 646 | 286 | 323 | 0143
45703 | 00B287 | 647 | 287
45704 | 00B288 | 648 | 288 | 324 | 0144
45705 | 00B289 | 649 | 289
45706 | 00B28A | 650 | 28A | 325 | 0145
45707 | 00B28B | 651 | 28B
45708 | 00B28C | 652 | 28C | 326 | 0146
45709 | 00B28D | 653 | 28D
45710 | 00B28E | 654 | 28E | 327 | 0147
45711 | 00B28F | 655 | 28F
45712 | 00B290 | 656 | 290 | 328 | 0148
45713 | 00B291 | 657 | 291
45714 | 00B292 | 658 | 292 | 329 | 0149
45715 | 00B293 | 659 | 293
45716 | 00B294 | 660 | 294 | 330 | 014A
45717 | 00B295 | 661 | 295
45718 | 00B296 | 662 | 296 | 331 | 014B
45719 | 00B297 | 663 | 297
45720 | 00B298 | 664 | 298 | 332 | 014C
45721 | 00B299 | 665 | 299
45722 | 00B29A | 666 | 29A | 333 | 014D
45723 | 00B29B | 667 | 29B
45724 | 00B29C | 668 | 29C | 334 | 014E
45725 | 00B29D | 669 | 29D
45726 | 00B29E | 670 | 29E | 335 | 014F
45727 | 00B29F | 671 | 29F
45728 | 00B2A0 | 672 | 2A0 | 336 | 0150
45729 | 00B2A1 | 673 | 2A1
45730 | 00B2A2 | 674 | 2A2 | 337 | 0151
45731 | 00B2A3 | 675 | 2A3
45732 | 00B2A4 | 676 | 2A4 | 338 | 0152
45733 | 00B2A5 | 677 | 2A5
45734 | 00B2A6 | 678 | 2A6 | 339 | 0153
45735 | 00B2A7 | 679 | 2A7
45736 | 00B2A8 | 680 | 2A8 | 340 | 0154
45737 | 00B2A9 | 681 | 2A9
45738 | 00B2AA | 682 | 2AA | 341 | 0155
45739 | 00B2AB | 683 | 2AB
45740 | 00B2AC | 684 | 2AC | 342 | 0156
45741 | 00B2AD | 685 | 2AD
45742 | 00B2AE | 686 | 2AE | 343 | 0157
45743 | 00B2AF | 687 | 2AF
45744 | 00B2B0 | 688 | 2B0 | 344 | 0158
45745 | 00B2B1 | 689 | 2B1
45746 | 00B2B2 | 690 | 2B2 | 345 | 0159
45747 | 00B2B3 | 691 | 2B3
45748 | 00B2B4 | 692 | 2B4 | 346 | 015A
45749 | 00B2B5 | 693 | 2B5
45750 | 00B2B6 | 694 | 2B6 | 347 | 015B
45751 | 00B2B7 | 695 | 2B7
45752 | 00B2B8 | 696 | 2B8 | 348 | 015C
45753 | 00B2B9 | 697 | 2B9
45754 | 00B2BA | 698 | 2BA | 349 | 015D
45755 | 00B2BB | 699 | 2BB
45756 | 00B2BC | 700 | 2BC | 350 | 015E
45757 | 00B2BD | 701 | 2BD
45758 | 00B2BE | 702 | 2BE | 351 | 015F
45759 | 00B2BF | 703 | 2BF
45760 | 00B2C0 | 704 | 2C0 | 352 | 0160
45761 | 00B2C1 | 705 | 2C1
45762 | 00B2C2 | 706 | 2C2 | 353 | 0161
45763 | 00B2C3 | 707 | 2C3
45764 | 00B2C4 | 708 | 2C4 | 354 | 0162
45765 | 00B2C5 | 709 | 2C5
45766 | 00B2C6 | 710 | 2C6 | 355 | 0163
45767 | 00B2C7 | 711 | 2C7
45768 | 00B2C8 | 712 | 2C8 | 356 | 0164
45769 | 00B2C9 | 713 | 2C9
45770 | 00B2CA | 714 | 2CA | 357 | 0165
45771 | 00B2CB | 715 | 2CB
45772 | 00B2CC | 716 | 2CC | 358 | 0166
45773 | 00B2CD | 717 | 2CD
45774 | 00B2CE | 718 | 2CE | 359 | 0167
45775 | 00B2CF | 719 | 2CF
45776 | 00B2D0 | 720 | 2D0 | 360 | 0168
45777 | 00B2D1 | 721 | 2D1
45778 | 00B2D2 | 722 | 2D2 | 361 | 0169
45779 | 00B2D3 | 723 | 2D3
45780 | 00B2D4 | 724 | 2D4 | 362 | 016A
45781 | 00B2D5 | 725 | 2D5
45782 | 00B2D6 | 726 | 2D6 | 363 | 016B
45783 | 00B2D7 | 727 | 2D7
45784 | 00B2D8 | 728 | 2D8 | 364 | 016C
45785 | 00B2D9 | 729 | 2D9
45786 | 00B2DA | 730 | 2DA | 365 | 016D
45787 | 00B2DB | 731 | 2DB
45788 | 00B2DC | 732 | 2DC | 366 | 016E
45789 | 00B2DD | 733 | 2DD
45790 | 00B2DE | 734 | 2DE | 367 | 016F
45791 | 00B2DF | 735 | 2DF
45792 | 00B2E0 | 736 | 2E0 | 368 | 0170
45793 | 00B2E1 | 737 | 2E1
45794 | 00B2E2 | 738 | 2E2 | 369 | 0171
45795 | 00B2E3 | 739 | 2E3
45796 | 00B2E4 | 740 | 2E4 | 370 | 0172
45797 | 00B2E5 | 741 | 2E5
45798 | 00B2E6 | 742 | 2E6 | 371 | 0173
45799 | 00B2E7 | 743 | 2E7
45800 | 00B2E8 | 744 | 2E8 | 372 | 0174
45801 | 00B2E9 | 745 | 2E9
45802 | 00B2EA | 746 | 2EA | 373 | 0175
45803 | 00B2EB | 747 | 2EB
45804 | 00B2EC | 748 | 2EC | 374 | 0176
45805 | 00B2ED | 749 | 2ED
45806 | 00B2EE | 750 | 2EE | 375 | 0177
45807 | 00B2EF | 751 | 2EF
45808 | 00B2F0 | 752 | 2F0 | 376 | 0178
45809 | 00B2F1 | 753 | 2F1
45810 | 00B2F2 | 754 | 2F2 | 377 | 0179
45811 | 00B2F3 | 755 | 2F3
45812 | 00B2F4 | 756 | 2F4 | 378 | 017A
45813 | 00B2F5 | 757 | 2F5
45814 | 00B2F6 | 758 | 2F6 | 379 | 017B
45815 | 00B2F7 | 759 | 2F7
45816 | 00B2F8 | 760 | 2F8 | 380 | 017C
45817 | 00B2F9 | 761 | 2F9
45818 | 00B2FA | 762 | 2FA | 381 | 017D
45819 | 00B2FB | 763 | 2FB
45820 | 00B2FC | 764 | 2FC | 382 | 017E
45821 | 00B2FD | 765 | 2FD
45822 | 00B2FE | 766 | 2FE | 383 | 017F
45823 | 00B2FF | 767 | 2FF
45824 | 00B300 | 768 | 300 | 384 | 0180
45825 | 00B301 | 769 | 301
45826 | 00B302 | 770 | 302 | 385 | 0181
45827 | 00B303 | 771 | 303
45828 | 00B304 | 772 | 304 | 386 | 0182
45829 | 00B305 | 773 | 305
45830 | 00B306 | 774 | 306 | 387 | 0183
45831 | 00B307 | 775 | 307
45832 | 00B308 | 776 | 308 | 388 | 0184
45833 | 00B309 | 777 | 309
45834 | 00B30A | 778 | 30A | 389 | 0185
45835 | 00B30B | 779 | 30B
45836 | 00B30C | 780 | 30C | 390 | 0186
45837 | 00B30D | 781 | 30D
45838 | 00B30E | 782 | 30E | 391 | 0187
45839 | 00B30F | 783 | 30F
45840 | 00B310 | 784 | 310 | 392 | 0188
45841 | 00B311 | 785 | 311
45842 | 00B312 | 786 | 312 | 393 | 0189
45843 | 00B313 | 787 | 313
45844 | 00B314 | 788 | 314 | 394 | 018A
45845 | 00B315 | 789 | 315
45846 | 00B316 | 790 | 316 | 395 | 018B
45847 | 00B317 | 791 | 317
45848 | 00B318 | 792 | 318 | 396 | 018C
45849 | 00B319 | 793 | 319
45850 | 00B31A | 794 | 31A | 397 | 018D
45851 | 00B31B | 795 | 31B
45852 | 00B31C | 796 | 31C | 398 | 018E
45853 | 00B31D | 797 | 31D
45854 | 00B31E | 798 | 31E | 399 | 018F
45855 | 00B31F | 799 | 31F
45856 | 00B320 | 800 | 320 | 400 | 0190
45857 | 00B321 | 801 | 321
45858 | 00B322 | 802 | 322 | 401 | 0191
45859 | 00B323 | 803 | 323
45860 | 00B324 | 804 | 324 | 402 | 0192
45861 | 00B325 | 805 | 325
45862 | 00B326 | 806 | 326 | 403 | 0193
45863 | 00B327 | 807 | 327
45864 | 00B328 | 808 | 328 | 404 | 0194
45865 | 00B329 | 809 | 329
45866 | 00B32A | 810 | 32A | 405 | 0195
45867 | 00B32B | 811 | 32B
45868 | 00B32C | 812 | 32C | 406 | 0196
45869 | 00B32D | 813 | 32D
45870 | 00B32E | 814 | 32E | 407 | 0197
45871 | 00B32F | 815 | 32F
45872 | 00B330 | 816 | 330 | 408 | 0198
45873 | 00B331 | 817 | 331
45874 | 00B332 | 818 | 332 | 409 | 0199
45875 | 00B333 | 819 | 333
45876 | 00B334 | 820 | 334 | 410 | 019A
45877 | 00B335 | 821 | 335
45878 | 00B336 | 822 | 336 | 411 | 019B
45879 | 00B337 | 823 | 337
45880 | 00B338 | 824 | 338 | 412 | 019C
45881 | 00B339 | 825 | 339
45882 | 00B33A | 826 | 33A | 413 | 019D
45883 | 00B33B | 827 | 33B
45884 | 00B33C | 828 | 33C | 414 | 019E
45885 | 00B33D | 829 | 33D
45886 | 00B33E | 830 | 33E | 415 | 019F
45887 | 00B33F | 831 | 33F
45888 | 00B340 | 832 | 340 | 416 | 01A0
45889 | 00B341 | 833 | 341
45890 | 00B342 | 834 | 342 | 417 | 01A1
45891 | 00B343 | 835 | 343
45892 | 00B344 | 836 | 344 | 418 | 01A2
45893 | 00B345 | 837 | 345
45894 | 00B346 | 838 | 346 | 419 | 01A3
45895 | 00B347 | 839 | 347
45896 | 00B348 | 840 | 348 | 420 | 01A4
45897 | 00B349 | 841 | 349
45898 | 00B34A | 842 | 34A | 421 | 01A5
45899 | 00B34B | 843 | 34B
45900 | 00B34C | 844 | 34C | 422 | 01A6
45901 | 00B34D | 845 | 34D
45902 | 00B34E | 846 | 34E | 423 | 01A7
45903 | 00B34F | 847 | 34F
45904 | 00B350 | 848 | 350 | 424 | 01A8
45905 | 00B351 | 849 | 351
45906 | 00B352 | 850 | 352 | 425 | 01A9
45907 | 00B353 | 851 | 353
45908 | 00B354 | 852 | 354 | 426 | 01AA
45909 | 00B355 | 853 | 355
45910 | 00B356 | 854 | 356 | 427 | 01AB
45911 | 00B357 | 855 | 357
45912 | 00B358 | 856 | 358 | 428 | 01AC
45913 | 00B359 | 857 | 359
45914 | 00B35A | 858 | 35A | 429 | 01AD
45915 | 00B35B | 859 | 35B
45916 | 00B35C | 860 | 35C | 430 | 01AE
45917 | 00B35D | 861 | 35D
45918 | 00B35E | 862 | 35E | 431 | 01AF
45919 | 00B35F | 863 | 35F
45920 | 00B360 | 864 | 360 | 432 | 01B0
45921 | 00B361 | 865 | 361
45922 | 00B362 | 866 | 362 | 433 | 01B1
45923 | 00B363 | 867 | 363
45924 | 00B364 | 868 | 364 | 434 | 01B2
45925 | 00B365 | 869 | 365
45926 | 00B366 | 870 | 366 | 435 | 01B3
45927 | 00B367 | 871 | 367
45928 | 00B368 | 872 | 368 | 436 | 01B4
45929 | 00B369 | 873 | 369
45930 | 00B36A | 874 | 36A | 437 | 01B5
45931 | 00B36B | 875 | 36B
45932 | 00B36C | 876 | 36C | 438 | 01B6
45933 | 00B36D | 877 | 36D
45934 | 00B36E | 878 | 36E | 439 | 01B7
45935 | 00B36F | 879 | 36F
45936 | 00B370 | 880 | 370 | 440 | 01B8
45937 | 00B371 | 881 | 371
45938 | 00B372 | 882 | 372 | 441 | 01B9
45939 | 00B373 | 883 | 373
45940 | 00B374 | 884 | 374 | 442 | 01BA
45941 | 00B375 | 885 | 375
45942 | 00B376 | 886 | 376 | 443 | 01BB
45943 | 00B377 | 887 | 377
45944 | 00B378 | 888 | 378 | 444 | 01BC
45945 | 00B379 | 889 | 379
45946 | 00B37A | 890 | 37A | 445 | 01BD
45947 | 00B37B | 891 | 37B
45948 | 00B37C | 892 | 37C | 446 | 01BE
45949 | 00B37D | 893 | 37D
45950 | 00B37E | 894 | 37E | 447 | 01BF
45951 | 00B37F | 895 | 37F
45952 | 00B380 | 896 | 380 | 448 | 01C0
45953 | 00B381 | 897 | 381
45954 | 00B382 | 898 | 382 | 449 | 01C1
45955 | 00B383 | 899 | 383
45956 | 00B384 | 900 | 384 | 450 | 01C2
45957 | 00B385 | 901 | 385
45958 | 00B386 | 902 | 386 | 451 | 01C3
45959 | 00B387 | 903 | 387
45960 | 00B388 | 904 | 388 | 452 | 01C4
45961 | 00B389 | 905 | 389
45962 | 00B38A | 906 | 38A | 453 | 01C5
45963 | 00B38B | 907 | 38B
45964 | 00B38C | 908 | 38C | 454 | 01C6
45965 | 00B38D | 909 | 38D
45966 | 00B38E | 910 | 38E | 455 | 01C7
45967 | 00B38F | 911 | 38F
45968 | 00B390 | 912 | 390 | 456 | 01C8
45969 | 00B391 | 913 | 391
45970 | 00B392 | 914 | 392 | 457 | 01C9
45971 | 00B393 | 915 | 393
45972 | 00B394 | 916 | 394 | 458 | 01CA
45973 | 00B395 | 917 | 395
45974 | 00B396 | 918 | 396 | 459 | 01CB
45975 | 00B397 | 919 | 397
45976 | 00B398 | 920 | 398 | 460 | 01CC
45977 | 00B399 | 921 | 399
45978 | 00B39A | 922 | 39A | 461 | 01CD
45979 | 00B39B | 923 | 39B
45980 | 00B39C | 924 | 39C | 462 | 01CE
45981 | 00B39D | 925 | 39D
45982 | 00B39E | 926 | 39E | 463 | 01CF
45983 | 00B39F | 927 | 39F
45984 | 00B3A0 | 928 | 3A0 | 464 | 01D0
45985 | 00B3A1 | 929 | 3A1
45986 | 00B3A2 | 930 | 3A2 | 465 | 01D1
45987 | 00B3A3 | 931 | 3A3
45988 | 00B3A4 | 932 | 3A4 | 466 | 01D2
45989 | 00B3A5 | 933 | 3A5
45990 | 00B3A6 | 934 | 3A6 | 467 | 01D3
45991 | 00B3A7 | 935 | 3A7
45992 | 00B3A8 | 936 | 3A8 | 468 | 01D4
45993 | 00B3A9 | 937 | 3A9
45994 | 00B3AA | 938 | 3AA | 469 | 01D5
45995 | 00B3AB | 939 | 3AB
45996 | 00B3AC | 940 | 3AC | 470 | 01D6
45997 | 00B3AD | 941 | 3AD
45998 | 00B3AE | 942 | 3AE | 471 | 01D7
45999 | 00B3AF | 943 | 3AF
46000 | 00B3B0 | 944 | 3B0 | 472 | 01D8
46001 | 00B3B1 | 945 | 3B1
46002 | 00B3B2 | 946 | 3B2 | 473 | 01D9
46003 | 00B3B3 | 947 | 3B3
46004 | 00B3B4 | 948 | 3B4 | 474 | 01DA
46005 | 00B3B5 | 949 | 3B5
46006 | 00B3B6 | 950 | 3B6 | 475 | 01DB
46007 | 00B3B7 | 951 | 3B7
46008 | 00B3B8 | 952 | 3B8 | 476 | 01DC
46009 | 00B3B9 | 953 | 3B9
46010 | 00B3BA | 954 | 3BA | 477 | 01DD
46011 | 00B3BB | 955 | 3BB
46012 | 00B3BC | 956 | 3BC | 478 | 01DE
46013 | 00B3BD | 957 | 3BD
46014 | 00B3BE | 958 | 3BE | 479 | 01DF
46015 | 00B3BF | 959 | 3BF
46016 | 00B3C0 | 960 | 3C0 | 480 | 01E0
46017 | 00B3C1 | 961 | 3C1
46018 | 00B3C2 | 962 | 3C2 | 481 | 01E1
46019 | 00B3C3 | 963 | 3C3
46020 | 00B3C4 | 964 | 3C4 | 482 | 01E2
46021 | 00B3C5 | 965 | 3C5
46022 | 00B3C6 | 966 | 3C6 | 483 | 01E3
46023 | 00B3C7 | 967 | 3C7
46024 | 00B3C8 | 968 | 3C8 | 484 | 01E4
46025 | 00B3C9 | 969 | 3C9
46026 | 00B3CA | 970 | 3CA | 485 | 01E5
46027 | 00B3CB | 971 | 3CB
46028 | 00B3CC | 972 | 3CC | 486 | 01E6
46029 | 00B3CD | 973 | 3CD
46030 | 00B3CE | 974 | 3CE | 487 | 01E7
46031 | 00B3CF | 975 | 3CF
46032 | 00B3D0 | 976 | 3D0 | 488 | 01E8
46033 | 00B3D1 | 977 | 3D1
46034 | 00B3D2 | 978 | 3D2 | 489 | 01E9
46035 | 00B3D3 | 979 | 3D3
46036 | 00B3D4 | 980 | 3D4 | 490 | 01EA
46037 | 00B3D5 | 981 | 3D5
46038 | 00B3D6 | 982 | 3D6 | 491 | 01EB
46039 | 00B3D7 | 983 | 3D7
46040 | 00B3D8 | 984 | 3D8 | 492 | 01EC
46041 | 00B3D9 | 985 | 3D9
46042 | 00B3DA | 986 | 3DA | 493 | 01ED
46043 | 00B3DB | 987 | 3DB
46044 | 00B3DC | 988 | 3DC | 494 | 01EE
46045 | 00B3DD | 989 | 3DD
46046 | 00B3DE | 990 | 3DE | 495 | 01EF
46047 | 00B3DF | 991 | 3DF
46048 | 00B3E0 | 992 | 3E0 | 496 | 01F0
46049 | 00B3E1 | 993 | 3E1
46050 | 00B3E2 | 994 | 3E2 | 497 | 01F1
46051 | 00B3E3 | 995 | 3E3
46052 | 00B3E4 | 996 | 3E4 | 498 | 01F2
46053 | 00B3E5 | 997 | 3E5
46054 | 00B3E6 | 998 | 3E6 | 499 | 01F3
46055 | 00B3E7 | 999 | 3E7
46056 | 00B3E8 | 1000 | 3E8 | 500 | 01F4
46057 | 00B3E9 | 1001 | 3E9
46058 | 00B3EA | 1002 | 3EA | 501 | 01F5
46059 | 00B3EB | 1003 | 3EB
46060 | 00B3EC | 1004 | 3EC | 502 | 01F6
46061 | 00B3ED | 1005 | 3ED
46062 | 00B3EE | 1006 | 3EE | 503 | 01F7
46063 | 00B3EF | 1007 | 3EF
46064 | 00B3F0 | 1008 | 3F0 | 504 | 01F8
46065 | 00B3F1 | 1009 | 3F1
46066 | 00B3F2 | 1010 | 3F2 | 505 | 01F9
46067 | 00B3F3 | 1011 | 3F3
46068 | 00B3F4 | 1012 | 3F4 | 506 | 01FA
46069 | 00B3F5 | 1013 | 3F5
46070 | 00B3F6 | 1014 | 3F6 | 507 | 01FB
46071 | 00B3F7 | 1015 | 3F7
46072 | 00B3F8 | 1016 | 3F8 | 508 | 01FC
46073 | 00B3F9 | 1017 | 3F9
46074 | 00B3FA | 1018 | 3FA | 509 | 01FD
46075 | 00B3FB | 1019 | 3FB
46076 | 00B3FC | 1020 | 3FC | 510 | 01FE
46077 | 00B3FD | 1021 | 3FD
46078 | 00B3FE | 1022 | 3FE | 511 | 01FF
46079 | 00B3FF | 1023 | 3FF

## Block 12
[9 empty] | ` | [8 empty] | `
Notes | [18 empty] | Notes | Notes
Page Size | 4K Bytes |  |  |  |  | Address Mapping
[6 empty] | 8 downto 4 | 3 downto 0 | Frequency
Total 32 Temperature Block
[6 empty] | -31 deg to 96 deg | Per Section
|  |  | 0x000 | 0x01F | TX_PULSE_SPA_ON (Envelop Active) pulse falling edge delay over temperature
Page Number | 12
-- SPI Data Flash - MT25QU256ABA1EW7-0SIT, Memory MAP
Global Flash Address |  | Internal Page Address |  | EBR
Dec | Hex | Dec | Hex | EBR Address Dec | EBR Address Hex | Page Number | Section | Function | Def | Byte 0 | [7 empty] | Function | Dec | Hex | Note
[10 empty] | bit 7 | bit 6 | bit 5 | bit 4 | bit 3 | bit 2 | bit 1 | bit 0
[10 empty] | bit 7 | bit 6 | bit 5 | bit 4 | bit 3 | bit 2 | bit 1 | bit 0
49152 | 00C000 | 0 | 0 | 0 | 0000 | 0x0A |  | Tx_Envelope_Rise_Delay_T1 | delay=N*5 nS, Nmin=0, Nmax=40 Delay value from 0 to 200nS, clock 200MHz | [9 empty] | 0 | 0
49153 | 00C001 | 1 | 1 | [15 empty] | 1 | 1
49154 | 00C002 | 2 | 2 | 1 | 0001 |  |  | Tx_Envelope_Rise_Delay_T2 | [10 empty] | 2 | 2
49155 | 00C003 | 3 | 3 | [15 empty] | 3 | 3
49156 | 00C004 | 4 | 4 | 2 | 0002 |  |  | Tx_Envelope_Rise_Delay_T3 | [10 empty] | 4 | 4
49157 | 00C005 | 5 | 5 | [15 empty] | 5 | 5
49158 | 00C006 | 6 | 6 | 3 | 0003 |  |  | Tx_Envelope_Rise_Delay_T4 | [10 empty] | 6 | 6
49159 | 00C007 | 7 | 7 | [15 empty] | 7 | 7
49160 | 00C008 | 8 | 8 | 4 | 0004 |  |  | Tx_Envelope_Rise_Delay_T5 | [10 empty] | 8 | 8
49161 | 00C009 | 9 | 9 | [15 empty] | 9 | 9
49162 | 00C00A | 10 | A | 5 | 0005 |  |  | Tx_Envelope_Rise_Delay_T6 | [10 empty] | 10 | A
49163 | 00C00B | 11 | B | [15 empty] | 11 | B
49164 | 00C00C | 12 | C | 6 | 0006 |  |  | Tx_Envelope_Rise_Delay_T7 | [10 empty] | 12 | C
49165 | 00C00D | 13 | D | [15 empty] | 13 | D
49166 | 00C00E | 14 | E | 7 | 0007 |  |  | Tx_Envelope_Rise_Delay_T8 | [10 empty] | 14 | E
49167 | 00C00F | 15 | F | [15 empty] | 15 | F
49168 | 00C010 | 16 | 10 | 8 | 0008 |  |  | Tx_Envelope_Rise_Delay_T9 | [10 empty] | 16 | 10
49169 | 00C011 | 17 | 11 | [15 empty] | 17 | 11
49170 | 00C012 | 18 | 12 | 9 | 0009 |  |  | Tx_Envelope_Rise_Delay_T10 | [10 empty] | 18 | 12
49171 | 00C013 | 19 | 13 | [15 empty] | 19 | 13
49172 | 00C014 | 20 | 14 | 10 | 000A |  |  | Tx_Envelope_Rise_Delay_T11 | [10 empty] | 20 | 14
49173 | 00C015 | 21 | 15 | [15 empty] | 21 | 15
49174 | 00C016 | 22 | 16 | 11 | 000B |  |  | Tx_Envelope_Rise_Delay_T12 | [10 empty] | 22 | 16
49175 | 00C017 | 23 | 17 | [15 empty] | 23 | 17
49176 | 00C018 | 24 | 18 | 12 | 000C |  |  | Tx_Envelope_Rise_Delay_T13 | [10 empty] | 24 | 18
49177 | 00C019 | 25 | 19 | [15 empty] | 25 | 19
49178 | 00C01A | 26 | 1A | 13 | 000D |  |  | Tx_Envelope_Rise_Delay_T14 | [10 empty] | 26 | 1A
49179 | 00C01B | 27 | 1B | [15 empty] | 27 | 1B
49180 | 00C01C | 28 | 1C | 14 | 000E |  |  | Tx_Envelope_Rise_Delay_T15 | [10 empty] | 28 | 1C
49181 | 00C01D | 29 | 1D | [15 empty] | 29 | 1D
49182 | 00C01E | 30 | 1E | 15 | 000F |  |  | Tx_Envelope_Rise_Delay_T16 | [10 empty] | 30 | 1E
49183 | 00C01F | 31 | 1F | [15 empty] | 31 | 1F
49184 | 00C020 | 32 | 20 | 16 | 0010 |  |  | Tx_Envelope_Rise_Delay_T17 | [10 empty] | 32 | 20
49185 | 00C021 | 33 | 21 | [15 empty] | 33 | 21
49186 | 00C022 | 34 | 22 | 17 | 0011 |  |  | Tx_Envelope_Rise_Delay_T18 | [10 empty] | 33 | 21
49187 | 00C023 | 35 | 23 | [15 empty] | 35 | 23
49188 | 00C024 | 36 | 24 | 18 | 0012 |  |  | Tx_Envelope_Rise_Delay_T19 | [10 empty] | 36 | 24
49189 | 00C025 | 37 | 25 | [15 empty] | 37 | 25
49190 | 00C026 | 38 | 26 | 19 | 0013 |  |  | Tx_Envelope_Rise_Delay_T20 | [10 empty] | 38 | 26
49191 | 00C027 | 39 | 27 | [15 empty] | 39 | 27
49192 | 00C028 | 40 | 28 | 20 | 0014 |  |  | Tx_Envelope_Rise_Delay_T21 | [10 empty] | 40 | 28
49193 | 00C029 | 41 | 29 | [15 empty] | 41 | 29
49194 | 00C02A | 42 | 2A | 21 | 0015 |  |  | Tx_Envelope_Rise_Delay_T22 | [10 empty] | 42 | 2A
49195 | 00C02B | 43 | 2B | [15 empty] | 43 | 2B
49196 | 00C02C | 44 | 2C | 22 | 0016 |  |  | Tx_Envelope_Rise_Delay_T23 | [10 empty] | 44 | 2C
49197 | 00C02D | 45 | 2D | [15 empty] | 45 | 2D
49198 | 00C02E | 46 | 2E | 23 | 0017 |  |  | Tx_Envelope_Rise_Delay_T24 | [10 empty] | 46 | 2E
49199 | 00C02F | 47 | 2F | [15 empty] | 47 | 2F
49200 | 00C030 | 48 | 30 | 24 | 0018 |  |  | Tx_Envelope_Rise_Delay_T25 | [10 empty] | 48 | 30
49201 | 00C031 | 49 | 31 | [15 empty] | 49 | 31
49202 | 00C032 | 50 | 32 | 25 | 0019 |  |  | Tx_Envelope_Rise_Delay_T26 | [10 empty] | 50 | 32
49203 | 00C033 | 51 | 33 | [15 empty] | 51 | 33
49204 | 00C034 | 52 | 34 | 26 | 001A |  |  | Tx_Envelope_Rise_Delay_T27 | [10 empty] | 52 | 34
49205 | 00C035 | 53 | 35 | [15 empty] | 53 | 35
49206 | 00C036 | 54 | 36 | 27 | 001B |  |  | Tx_Envelope_Rise_Delay_T28 | [10 empty] | 54 | 36
49207 | 00C037 | 55 | 37 | [15 empty] | 55 | 37
49208 | 00C038 | 56 | 38 | 28 | 001C |  |  | Tx_Envelope_Rise_Delay_T29 | [10 empty] | 56 | 38
49209 | 00C039 | 57 | 39 | [15 empty] | 57 | 39
49210 | 00C03A | 58 | 3A | 29 | 001D |  |  | Tx_Envelope_Rise_Delay_T30 | [10 empty] | 58 | 3A
49211 | 00C03B | 59 | 3B | [15 empty] | 59 | 3B
49212 | 00C03C | 60 | 3C | 30 | 001E |  |  | Tx_Envelope_Rise_Delay_T31 | [10 empty] | 60 | 3C
49213 | 00C03D | 61 | 3D | [15 empty] | 61 | 3D
49214 | 00C03E | 62 | 3E | 31 | 001F |  |  | Tx_Envelope_Rise_Delay_T32 | [10 empty] | 62 | 3E
49215 | 00C03F | 63 | 3F | [15 empty] | 63 | 3F
49216 | 00C040 | 64 | 40 | 32 | 0020 | [13 empty] | 64 | 40
49217 | 00C041 | 65 | 41 | [15 empty] | 65 | 41
49218 | 00C042 | 66 | 42 | 33 | 0021 | [13 empty] | 66 | 42
49219 | 00C043 | 67 | 43 | [15 empty] | 67 | 43
49220 | 00C044 | 68 | 44 | 34 | 0022 | [13 empty] | 68 | 44
49221 | 00C045 | 69 | 45 | [15 empty] | 69 | 45
49222 | 00C046 | 70 | 46 | 35 | 0023 | [13 empty] | 70 | 46
49223 | 00C047 | 71 | 47 | [15 empty] | 71 | 47
49224 | 00C048 | 72 | 48 | 36 | 0024 | [13 empty] | 72 | 48
49225 | 00C049 | 73 | 49 | [15 empty] | 73 | 49
49226 | 00C04A | 74 | 4A | 37 | 0025 | [13 empty] | 74 | 4A
49227 | 00C04B | 75 | 4B | [15 empty] | 75 | 4B
49228 | 00C04C | 76 | 4C | 38 | 0026 | [13 empty] | 76 | 4C
49229 | 00C04D | 77 | 4D | [15 empty] | 77 | 4D
49230 | 00C04E | 78 | 4E | 39 | 0027 | [13 empty] | 78 | 4E
49231 | 00C04F | 79 | 4F | [15 empty] | 79 | 4F
49232 | 00C050 | 80 | 50 | 40 | 0028 | [13 empty] | 80 | 50
49233 | 00C051 | 81 | 51 | [15 empty] | 81 | 51
49234 | 00C052 | 82 | 52 | 41 | 0029 | [13 empty] | 82 | 52
49235 | 00C053 | 83 | 53 | [15 empty] | 83 | 53
49236 | 00C054 | 84 | 54 | 42 | 002A | [13 empty] | 84 | 54
49237 | 00C055 | 85 | 55 | [15 empty] | 85 | 55
49238 | 00C056 | 86 | 56 | 43 | 002B | [13 empty] | 86 | 56
49239 | 00C057 | 87 | 57 | [15 empty] | 87 | 57
49240 | 00C058 | 88 | 58 | 44 | 002C | [13 empty] | 88 | 58
49241 | 00C059 | 89 | 59 | [15 empty] | 89 | 59
49242 | 00C05A | 90 | 5A | 45 | 002D | [13 empty] | 90 | 5A
49243 | 00C05B | 91 | 5B | [15 empty] | 91 | 5B
49244 | 00C05C | 92 | 5C | 46 | 002E | [13 empty] | 92 | 5C
49245 | 00C05D | 93 | 5D | [15 empty] | 93 | 5D
49246 | 00C05E | 94 | 5E | 47 | 002F | [13 empty] | 94 | 5E
49247 | 00C05F | 95 | 5F | [15 empty] | 95 | 5F
49248 | 00C060 | 96 | 60 | 48 | 0030 | [13 empty] | 96 | 60
49249 | 00C061 | 97 | 61 | [15 empty] | 97 | 61
49250 | 00C062 | 98 | 62 | 49 | 0031 | [13 empty] | 98 | 62
49251 | 00C063 | 99 | 63 | [15 empty] | 99 | 63
49252 | 00C064 | 100 | 64 | 50 | 0032 | [13 empty] | 100 | 64
49253 | 00C065 | 101 | 65 | [15 empty] | 101 | 65
49254 | 00C066 | 102 | 66 | 51 | 0033 | [13 empty] | 102 | 66
49255 | 00C067 | 103 | 67 | [15 empty] | 103 | 67
49256 | 00C068 | 104 | 68 | 52 | 0034 | [13 empty] | 104 | 68
49257 | 00C069 | 105 | 69 | [15 empty] | 105 | 69
49258 | 00C06A | 106 | 6A | 53 | 0035 | [13 empty] | 106 | 6A
49259 | 00C06B | 107 | 6B | [15 empty] | 107 | 6B
49260 | 00C06C | 108 | 6C | 54 | 0036 | [13 empty] | 108 | 6C
49261 | 00C06D | 109 | 6D | [15 empty] | 109 | 6D
49262 | 00C06E | 110 | 6E | 55 | 0037 | [13 empty] | 110 | 6E
49263 | 00C06F | 111 | 6F | [15 empty] | 111 | 6F
49264 | 00C070 | 112 | 70 | 56 | 0038 | [13 empty] | 112 | 70
49265 | 00C071 | 113 | 71 | [15 empty] | 113 | 71
49266 | 00C072 | 114 | 72 | 57 | 0039 | [13 empty] | 114 | 72
49267 | 00C073 | 115 | 73 | [15 empty] | 115 | 73
49268 | 00C074 | 116 | 74 | 58 | 003A | [13 empty] | 116 | 74
49269 | 00C075 | 117 | 75 | [15 empty] | 117 | 75
49270 | 00C076 | 118 | 76 | 59 | 003B | [13 empty] | 118 | 76
49271 | 00C077 | 119 | 77 | [15 empty] | 119 | 77
49272 | 00C078 | 120 | 78 | 60 | 003C | [13 empty] | 120 | 78
49273 | 00C079 | 121 | 79 | [15 empty] | 121 | 79
49274 | 00C07A | 122 | 7A | 61 | 003D | [13 empty] | 122 | 7A
49275 | 00C07B | 123 | 7B | [15 empty] | 123 | 7B
49276 | 00C07C | 124 | 7C | 62 | 003E | [13 empty] | 124 | 7C
49277 | 00C07D | 125 | 7D | [15 empty] | 125 | 7D
49278 | 00C07E | 126 | 7E | 63 | 003F | [13 empty] | 126 | 7E
49279 | 00C07F | 127 | 7F | [15 empty] | 127 | 7F
49280 | 00C080 | 128 | 80 | 64 | 0040 | [13 empty] | 128 | 80
49281 | 00C081 | 129 | 81 | [15 empty] | 129 | 81
49282 | 00C082 | 130 | 82 | 65 | 0041 | [13 empty] | 130 | 82
49283 | 00C083 | 131 | 83 | [15 empty] | 131 | 83
49284 | 00C084 | 132 | 84 | 66 | 0042 | [13 empty] | 132 | 84
49285 | 00C085 | 133 | 85 | [15 empty] | 133 | 85
49286 | 00C086 | 134 | 86 | 67 | 0043 | [13 empty] | 134 | 86
49287 | 00C087 | 135 | 87 | [15 empty] | 135 | 87
49288 | 00C088 | 136 | 88 | 68 | 0044 | [13 empty] | 136 | 88
49289 | 00C089 | 137 | 89 | [15 empty] | 137 | 89
49290 | 00C08A | 138 | 8A | 69 | 0045 | [13 empty] | 138 | 8A
49291 | 00C08B | 139 | 8B | [15 empty] | 139 | 8B
49292 | 00C08C | 140 | 8C | 70 | 0046 | [13 empty] | 140 | 8C
49293 | 00C08D | 141 | 8D | [15 empty] | 141 | 8D
49294 | 00C08E | 142 | 8E | 71 | 0047 | [13 empty] | 142 | 8E
49295 | 00C08F | 143 | 8F | [15 empty] | 143 | 8F
49296 | 00C090 | 144 | 90 | 72 | 0048 | [13 empty] | 144 | 90
49297 | 00C091 | 145 | 91 | [15 empty] | 145 | 91
49298 | 00C092 | 146 | 92 | 73 | 0049 | [13 empty] | 146 | 92
49299 | 00C093 | 147 | 93
49300 | 00C094 | 148 | 94 | 74 | 004A
49301 | 00C095 | 149 | 95
49302 | 00C096 | 150 | 96 | 75 | 004B
49303 | 00C097 | 151 | 97
49304 | 00C098 | 152 | 98 | 76 | 004C
49305 | 00C099 | 153 | 99
49306 | 00C09A | 154 | 9A | 77 | 004D
49307 | 00C09B | 155 | 9B
49308 | 00C09C | 156 | 9C | 78 | 004E
49309 | 00C09D | 157 | 9D
49310 | 00C09E | 158 | 9E | 79 | 004F
49311 | 00C09F | 159 | 9F
49312 | 00C0A0 | 160 | A0 | 80 | 0050
49313 | 00C0A1 | 161 | A1
49314 | 00C0A2 | 162 | A2 | 81 | 0051
49315 | 00C0A3 | 163 | A3
49316 | 00C0A4 | 164 | A4 | 82 | 0052
49317 | 00C0A5 | 165 | A5
49318 | 00C0A6 | 166 | A6 | 83 | 0053
49319 | 00C0A7 | 167 | A7
49320 | 00C0A8 | 168 | A8 | 84 | 0054
49321 | 00C0A9 | 169 | A9
49322 | 00C0AA | 170 | AA | 85 | 0055
49323 | 00C0AB | 171 | AB
49324 | 00C0AC | 172 | AC | 86 | 0056
49325 | 00C0AD | 173 | AD
49326 | 00C0AE | 174 | AE | 87 | 0057
49327 | 00C0AF | 175 | AF
49328 | 00C0B0 | 176 | B0 | 88 | 0058
49329 | 00C0B1 | 177 | B1
49330 | 00C0B2 | 178 | B2 | 89 | 0059
49331 | 00C0B3 | 179 | B3
49332 | 00C0B4 | 180 | B4 | 90 | 005A
49333 | 00C0B5 | 181 | B5
49334 | 00C0B6 | 182 | B6 | 91 | 005B
49335 | 00C0B7 | 183 | B7
49336 | 00C0B8 | 184 | B8 | 92 | 005C
49337 | 00C0B9 | 185 | B9
49338 | 00C0BA | 186 | BA | 93 | 005D
49339 | 00C0BB | 187 | BB
49340 | 00C0BC | 188 | BC | 94 | 005E
49341 | 00C0BD | 189 | BD
49342 | 00C0BE | 190 | BE | 95 | 005F
49343 | 00C0BF | 191 | BF
49344 | 00C0C0 | 192 | C0 | 96 | 0060
49345 | 00C0C1 | 193 | C1
49346 | 00C0C2 | 194 | C2 | 97 | 0061
49347 | 00C0C3 | 195 | C3
49348 | 00C0C4 | 196 | C4 | 98 | 0062
49349 | 00C0C5 | 197 | C5
49350 | 00C0C6 | 198 | C6 | 99 | 0063
49351 | 00C0C7 | 199 | C7
49352 | 00C0C8 | 200 | C8 | 100 | 0064
49353 | 00C0C9 | 201 | C9
49354 | 00C0CA | 202 | CA | 101 | 0065
49355 | 00C0CB | 203 | CB
49356 | 00C0CC | 204 | CC | 102 | 0066
49357 | 00C0CD | 205 | CD
49358 | 00C0CE | 206 | CE | 103 | 0067
49359 | 00C0CF | 207 | CF
49360 | 00C0D0 | 208 | D0 | 104 | 0068
49361 | 00C0D1 | 209 | D1
49362 | 00C0D2 | 210 | D2 | 105 | 0069
49363 | 00C0D3 | 211 | D3
49364 | 00C0D4 | 212 | D4 | 106 | 006A
49365 | 00C0D5 | 213 | D5
49366 | 00C0D6 | 214 | D6 | 107 | 006B
49367 | 00C0D7 | 215 | D7
49368 | 00C0D8 | 216 | D8 | 108 | 006C
49369 | 00C0D9 | 217 | D9
49370 | 00C0DA | 218 | DA | 109 | 006D
49371 | 00C0DB | 219 | DB
49372 | 00C0DC | 220 | DC | 110 | 006E
49373 | 00C0DD | 221 | DD
49374 | 00C0DE | 222 | DE | 111 | 006F
49375 | 00C0DF | 223 | DF
49376 | 00C0E0 | 224 | E0 | 112 | 0070
49377 | 00C0E1 | 225 | E1
49378 | 00C0E2 | 226 | E2 | 113 | 0071
49379 | 00C0E3 | 227 | E3
49380 | 00C0E4 | 228 | E4 | 114 | 0072
49381 | 00C0E5 | 229 | E5
49382 | 00C0E6 | 230 | E6 | 115 | 0073
49383 | 00C0E7 | 231 | E7
49384 | 00C0E8 | 232 | E8 | 116 | 0074
49385 | 00C0E9 | 233 | E9
49386 | 00C0EA | 234 | EA | 117 | 0075
49387 | 00C0EB | 235 | EB
49388 | 00C0EC | 236 | EC | 118 | 0076
49389 | 00C0ED | 237 | ED
49390 | 00C0EE | 238 | EE | 119 | 0077
49391 | 00C0EF | 239 | EF
49392 | 00C0F0 | 240 | F0 | 120 | 0078
49393 | 00C0F1 | 241 | F1
49394 | 00C0F2 | 242 | F2 | 121 | 0079
49395 | 00C0F3 | 243 | F3
49396 | 00C0F4 | 244 | F4 | 122 | 007A
49397 | 00C0F5 | 245 | F5
49398 | 00C0F6 | 246 | F6 | 123 | 007B
49399 | 00C0F7 | 247 | F7
49400 | 00C0F8 | 248 | F8 | 124 | 007C
49401 | 00C0F9 | 249 | F9
49402 | 00C0FA | 250 | FA | 125 | 007D
49403 | 00C0FB | 251 | FB
49404 | 00C0FC | 252 | FC | 126 | 007E
49405 | 00C0FD | 253 | FD
49406 | 00C0FE | 254 | FE | 127 | 007F
49407 | 00C0FF | 255 | FF
49408 | 00C100 | 256 | 100 | 128 | 0080
49409 | 00C101 | 257 | 101
49410 | 00C102 | 258 | 102 | 129 | 0081
49411 | 00C103 | 259 | 103
49412 | 00C104 | 260 | 104 | 130 | 0082
49413 | 00C105 | 261 | 105
49414 | 00C106 | 262 | 106 | 131 | 0083
49415 | 00C107 | 263 | 107
49416 | 00C108 | 264 | 108 | 132 | 0084
49417 | 00C109 | 265 | 109
49418 | 00C10A | 266 | 10A | 133 | 0085
49419 | 00C10B | 267 | 10B
49420 | 00C10C | 268 | 10C | 134 | 0086
49421 | 00C10D | 269 | 10D
49422 | 00C10E | 270 | 10E | 135 | 0087
49423 | 00C10F | 271 | 10F
49424 | 00C110 | 272 | 110 | 136 | 0088
49425 | 00C111 | 273 | 111
49426 | 00C112 | 274 | 112 | 137 | 0089
49427 | 00C113 | 275 | 113
49428 | 00C114 | 276 | 114 | 138 | 008A
49429 | 00C115 | 277 | 115
49430 | 00C116 | 278 | 116 | 139 | 008B
49431 | 00C117 | 279 | 117
49432 | 00C118 | 280 | 118 | 140 | 008C
49433 | 00C119 | 281 | 119
49434 | 00C11A | 282 | 11A | 141 | 008D
49435 | 00C11B | 283 | 11B
49436 | 00C11C | 284 | 11C | 142 | 008E
49437 | 00C11D | 285 | 11D
49438 | 00C11E | 286 | 11E | 143 | 008F
49439 | 00C11F | 287 | 11F
49440 | 00C120 | 288 | 120 | 144 | 0090
49441 | 00C121 | 289 | 121
49442 | 00C122 | 290 | 122 | 145 | 0091
49443 | 00C123 | 291 | 123
49444 | 00C124 | 292 | 124 | 146 | 0092
49445 | 00C125 | 293 | 125
49446 | 00C126 | 294 | 126 | 147 | 0093
49447 | 00C127 | 295 | 127
49448 | 00C128 | 296 | 128 | 148 | 0094
49449 | 00C129 | 297 | 129
49450 | 00C12A | 298 | 12A | 149 | 0095
49451 | 00C12B | 299 | 12B
49452 | 00C12C | 300 | 12C | 150 | 0096
49453 | 00C12D | 301 | 12D
49454 | 00C12E | 302 | 12E | 151 | 0097
49455 | 00C12F | 303 | 12F
49456 | 00C130 | 304 | 130 | 152 | 0098
49457 | 00C131 | 305 | 131
49458 | 00C132 | 306 | 132 | 153 | 0099
49459 | 00C133 | 307 | 133
49460 | 00C134 | 308 | 134 | 154 | 009A
49461 | 00C135 | 309 | 135
49462 | 00C136 | 310 | 136 | 155 | 009B
49463 | 00C137 | 311 | 137
49464 | 00C138 | 312 | 138 | 156 | 009C
49465 | 00C139 | 313 | 139
49466 | 00C13A | 314 | 13A | 157 | 009D
49467 | 00C13B | 315 | 13B
49468 | 00C13C | 316 | 13C | 158 | 009E
49469 | 00C13D | 317 | 13D
49470 | 00C13E | 318 | 13E | 159 | 009F
49471 | 00C13F | 319 | 13F
49472 | 00C140 | 320 | 140 | 160 | 00A0
49473 | 00C141 | 321 | 141
49474 | 00C142 | 322 | 142 | 161 | 00A1
49475 | 00C143 | 323 | 143
49476 | 00C144 | 324 | 144 | 162 | 00A2
49477 | 00C145 | 325 | 145
49478 | 00C146 | 326 | 146 | 163 | 00A3
49479 | 00C147 | 327 | 147
49480 | 00C148 | 328 | 148 | 164 | 00A4
49481 | 00C149 | 329 | 149
49482 | 00C14A | 330 | 14A | 165 | 00A5
49483 | 00C14B | 331 | 14B
49484 | 00C14C | 332 | 14C | 166 | 00A6
49485 | 00C14D | 333 | 14D
49486 | 00C14E | 334 | 14E | 167 | 00A7
49487 | 00C14F | 335 | 14F
49488 | 00C150 | 336 | 150 | 168 | 00A8
49489 | 00C151 | 337 | 151
49490 | 00C152 | 338 | 152 | 169 | 00A9
49491 | 00C153 | 339 | 153
49492 | 00C154 | 340 | 154 | 170 | 00AA
49493 | 00C155 | 341 | 155
49494 | 00C156 | 342 | 156 | 171 | 00AB
49495 | 00C157 | 343 | 157
49496 | 00C158 | 344 | 158 | 172 | 00AC
49497 | 00C159 | 345 | 159
49498 | 00C15A | 346 | 15A | 173 | 00AD
49499 | 00C15B | 347 | 15B
49500 | 00C15C | 348 | 15C | 174 | 00AE
49501 | 00C15D | 349 | 15D
49502 | 00C15E | 350 | 15E | 175 | 00AF
49503 | 00C15F | 351 | 15F
49504 | 00C160 | 352 | 160 | 176 | 00B0
49505 | 00C161 | 353 | 161
49506 | 00C162 | 354 | 162 | 177 | 00B1
49507 | 00C163 | 355 | 163
49508 | 00C164 | 356 | 164 | 178 | 00B2
49509 | 00C165 | 357 | 165
49510 | 00C166 | 358 | 166 | 179 | 00B3
49511 | 00C167 | 359 | 167
49512 | 00C168 | 360 | 168 | 180 | 00B4
49513 | 00C169 | 361 | 169
49514 | 00C16A | 362 | 16A | 181 | 00B5
49515 | 00C16B | 363 | 16B
49516 | 00C16C | 364 | 16C | 182 | 00B6
49517 | 00C16D | 365 | 16D
49518 | 00C16E | 366 | 16E | 183 | 00B7
49519 | 00C16F | 367 | 16F
49520 | 00C170 | 368 | 170 | 184 | 00B8
49521 | 00C171 | 369 | 171
49522 | 00C172 | 370 | 172 | 185 | 00B9
49523 | 00C173 | 371 | 173
49524 | 00C174 | 372 | 174 | 186 | 00BA
49525 | 00C175 | 373 | 175
49526 | 00C176 | 374 | 176 | 187 | 00BB
49527 | 00C177 | 375 | 177
49528 | 00C178 | 376 | 178 | 188 | 00BC
49529 | 00C179 | 377 | 179
49530 | 00C17A | 378 | 17A | 189 | 00BD
49531 | 00C17B | 379 | 17B
49532 | 00C17C | 380 | 17C | 190 | 00BE
49533 | 00C17D | 381 | 17D
49534 | 00C17E | 382 | 17E | 191 | 00BF
49535 | 00C17F | 383 | 17F
49536 | 00C180 | 384 | 180 | 192 | 00C0
49537 | 00C181 | 385 | 181
49538 | 00C182 | 386 | 182 | 193 | 00C1
49539 | 00C183 | 387 | 183
49540 | 00C184 | 388 | 184 | 194 | 00C2
49541 | 00C185 | 389 | 185
49542 | 00C186 | 390 | 186 | 195 | 00C3
49543 | 00C187 | 391 | 187
49544 | 00C188 | 392 | 188 | 196 | 00C4
49545 | 00C189 | 393 | 189
49546 | 00C18A | 394 | 18A | 197 | 00C5
49547 | 00C18B | 395 | 18B
49548 | 00C18C | 396 | 18C | 198 | 00C6
49549 | 00C18D | 397 | 18D
49550 | 00C18E | 398 | 18E | 199 | 00C7
49551 | 00C18F | 399 | 18F
49552 | 00C190 | 400 | 190 | 200 | 00C8
49553 | 00C191 | 401 | 191
49554 | 00C192 | 402 | 192 | 201 | 00C9
49555 | 00C193 | 403 | 193
49556 | 00C194 | 404 | 194 | 202 | 00CA
49557 | 00C195 | 405 | 195
49558 | 00C196 | 406 | 196 | 203 | 00CB
49559 | 00C197 | 407 | 197
49560 | 00C198 | 408 | 198 | 204 | 00CC
49561 | 00C199 | 409 | 199
49562 | 00C19A | 410 | 19A | 205 | 00CD
49563 | 00C19B | 411 | 19B
49564 | 00C19C | 412 | 19C | 206 | 00CE
49565 | 00C19D | 413 | 19D
49566 | 00C19E | 414 | 19E | 207 | 00CF
49567 | 00C19F | 415 | 19F
49568 | 00C1A0 | 416 | 1A0 | 208 | 00D0
49569 | 00C1A1 | 417 | 1A1
49570 | 00C1A2 | 418 | 1A2 | 209 | 00D1
49571 | 00C1A3 | 419 | 1A3
49572 | 00C1A4 | 420 | 1A4 | 210 | 00D2
49573 | 00C1A5 | 421 | 1A5
49574 | 00C1A6 | 422 | 1A6 | 211 | 00D3
49575 | 00C1A7 | 423 | 1A7
49576 | 00C1A8 | 424 | 1A8 | 212 | 00D4
49577 | 00C1A9 | 425 | 1A9
49578 | 00C1AA | 426 | 1AA | 213 | 00D5
49579 | 00C1AB | 427 | 1AB
49580 | 00C1AC | 428 | 1AC | 214 | 00D6
49581 | 00C1AD | 429 | 1AD
49582 | 00C1AE | 430 | 1AE | 215 | 00D7
49583 | 00C1AF | 431 | 1AF
49584 | 00C1B0 | 432 | 1B0 | 216 | 00D8
49585 | 00C1B1 | 433 | 1B1
49586 | 00C1B2 | 434 | 1B2 | 217 | 00D9
49587 | 00C1B3 | 435 | 1B3
49588 | 00C1B4 | 436 | 1B4 | 218 | 00DA
49589 | 00C1B5 | 437 | 1B5
49590 | 00C1B6 | 438 | 1B6 | 219 | 00DB
49591 | 00C1B7 | 439 | 1B7
49592 | 00C1B8 | 440 | 1B8 | 220 | 00DC
49593 | 00C1B9 | 441 | 1B9
49594 | 00C1BA | 442 | 1BA | 221 | 00DD
49595 | 00C1BB | 443 | 1BB
49596 | 00C1BC | 444 | 1BC | 222 | 00DE
49597 | 00C1BD | 445 | 1BD
49598 | 00C1BE | 446 | 1BE | 223 | 00DF
49599 | 00C1BF | 447 | 1BF
49600 | 00C1C0 | 448 | 1C0 | 224 | 00E0
49601 | 00C1C1 | 449 | 1C1
49602 | 00C1C2 | 450 | 1C2 | 225 | 00E1
49603 | 00C1C3 | 451 | 1C3
49604 | 00C1C4 | 452 | 1C4 | 226 | 00E2
49605 | 00C1C5 | 453 | 1C5
49606 | 00C1C6 | 454 | 1C6 | 227 | 00E3
49607 | 00C1C7 | 455 | 1C7
49608 | 00C1C8 | 456 | 1C8 | 228 | 00E4
49609 | 00C1C9 | 457 | 1C9
49610 | 00C1CA | 458 | 1CA | 229 | 00E5
49611 | 00C1CB | 459 | 1CB
49612 | 00C1CC | 460 | 1CC | 230 | 00E6
49613 | 00C1CD | 461 | 1CD
49614 | 00C1CE | 462 | 1CE | 231 | 00E7
49615 | 00C1CF | 463 | 1CF
49616 | 00C1D0 | 464 | 1D0 | 232 | 00E8
49617 | 00C1D1 | 465 | 1D1
49618 | 00C1D2 | 466 | 1D2 | 233 | 00E9
49619 | 00C1D3 | 467 | 1D3
49620 | 00C1D4 | 468 | 1D4 | 234 | 00EA
49621 | 00C1D5 | 469 | 1D5
49622 | 00C1D6 | 470 | 1D6 | 235 | 00EB
49623 | 00C1D7 | 471 | 1D7
49624 | 00C1D8 | 472 | 1D8 | 236 | 00EC
49625 | 00C1D9 | 473 | 1D9
49626 | 00C1DA | 474 | 1DA | 237 | 00ED
49627 | 00C1DB | 475 | 1DB
49628 | 00C1DC | 476 | 1DC | 238 | 00EE
49629 | 00C1DD | 477 | 1DD
49630 | 00C1DE | 478 | 1DE | 239 | 00EF
49631 | 00C1DF | 479 | 1DF
49632 | 00C1E0 | 480 | 1E0 | 240 | 00F0
49633 | 00C1E1 | 481 | 1E1
49634 | 00C1E2 | 482 | 1E2 | 241 | 00F1
49635 | 00C1E3 | 483 | 1E3
49636 | 00C1E4 | 484 | 1E4 | 242 | 00F2
49637 | 00C1E5 | 485 | 1E5
49638 | 00C1E6 | 486 | 1E6 | 243 | 00F3
49639 | 00C1E7 | 487 | 1E7
49640 | 00C1E8 | 488 | 1E8 | 244 | 00F4
49641 | 00C1E9 | 489 | 1E9
49642 | 00C1EA | 490 | 1EA | 245 | 00F5
49643 | 00C1EB | 491 | 1EB
49644 | 00C1EC | 492 | 1EC | 246 | 00F6
49645 | 00C1ED | 493 | 1ED
49646 | 00C1EE | 494 | 1EE | 247 | 00F7
49647 | 00C1EF | 495 | 1EF
49648 | 00C1F0 | 496 | 1F0 | 248 | 00F8
49649 | 00C1F1 | 497 | 1F1
49650 | 00C1F2 | 498 | 1F2 | 249 | 00F9
49651 | 00C1F3 | 499 | 1F3
49652 | 00C1F4 | 500 | 1F4 | 250 | 00FA
49653 | 00C1F5 | 501 | 1F5
49654 | 00C1F6 | 502 | 1F6 | 251 | 00FB
49655 | 00C1F7 | 503 | 1F7
49656 | 00C1F8 | 504 | 1F8 | 252 | 00FC
49657 | 00C1F9 | 505 | 1F9
49658 | 00C1FA | 506 | 1FA | 253 | 00FD
49659 | 00C1FB | 507 | 1FB
49660 | 00C1FC | 508 | 1FC | 254 | 00FE
49661 | 00C1FD | 509 | 1FD
49662 | 00C1FE | 510 | 1FE | 255 | 00FF
49663 | 00C1FF | 511 | 1FF
49664 | 00C200 | 512 | 200 | 256 | 0100
49665 | 00C201 | 513 | 201
49666 | 00C202 | 514 | 202 | 257 | 0101
49667 | 00C203 | 515 | 203
49668 | 00C204 | 516 | 204 | 258 | 0102
49669 | 00C205 | 517 | 205
49670 | 00C206 | 518 | 206 | 259 | 0103
49671 | 00C207 | 519 | 207
49672 | 00C208 | 520 | 208 | 260 | 0104
49673 | 00C209 | 521 | 209
49674 | 00C20A | 522 | 20A | 261 | 0105
49675 | 00C20B | 523 | 20B
49676 | 00C20C | 524 | 20C | 262 | 0106
49677 | 00C20D | 525 | 20D
49678 | 00C20E | 526 | 20E | 263 | 0107
49679 | 00C20F | 527 | 20F
49680 | 00C210 | 528 | 210 | 264 | 0108
49681 | 00C211 | 529 | 211
49682 | 00C212 | 530 | 212 | 265 | 0109
49683 | 00C213 | 531 | 213
49684 | 00C214 | 532 | 214 | 266 | 010A
49685 | 00C215 | 533 | 215
49686 | 00C216 | 534 | 216 | 267 | 010B
49687 | 00C217 | 535 | 217
49688 | 00C218 | 536 | 218 | 268 | 010C
49689 | 00C219 | 537 | 219
49690 | 00C21A | 538 | 21A | 269 | 010D
49691 | 00C21B | 539 | 21B
49692 | 00C21C | 540 | 21C | 270 | 010E
49693 | 00C21D | 541 | 21D
49694 | 00C21E | 542 | 21E | 271 | 010F
49695 | 00C21F | 543 | 21F
49696 | 00C220 | 544 | 220 | 272 | 0110
49697 | 00C221 | 545 | 221
49698 | 00C222 | 546 | 222 | 273 | 0111
49699 | 00C223 | 547 | 223
49700 | 00C224 | 548 | 224 | 274 | 0112
49701 | 00C225 | 549 | 225
49702 | 00C226 | 550 | 226 | 275 | 0113
49703 | 00C227 | 551 | 227
49704 | 00C228 | 552 | 228 | 276 | 0114
49705 | 00C229 | 553 | 229
49706 | 00C22A | 554 | 22A | 277 | 0115
49707 | 00C22B | 555 | 22B
49708 | 00C22C | 556 | 22C | 278 | 0116
49709 | 00C22D | 557 | 22D
49710 | 00C22E | 558 | 22E | 279 | 0117
49711 | 00C22F | 559 | 22F
49712 | 00C230 | 560 | 230 | 280 | 0118
49713 | 00C231 | 561 | 231
49714 | 00C232 | 562 | 232 | 281 | 0119
49715 | 00C233 | 563 | 233
49716 | 00C234 | 564 | 234 | 282 | 011A
49717 | 00C235 | 565 | 235
49718 | 00C236 | 566 | 236 | 283 | 011B
49719 | 00C237 | 567 | 237
49720 | 00C238 | 568 | 238 | 284 | 011C
49721 | 00C239 | 569 | 239
49722 | 00C23A | 570 | 23A | 285 | 011D
49723 | 00C23B | 571 | 23B
49724 | 00C23C | 572 | 23C | 286 | 011E
49725 | 00C23D | 573 | 23D
49726 | 00C23E | 574 | 23E | 287 | 011F
49727 | 00C23F | 575 | 23F
49728 | 00C240 | 576 | 240 | 288 | 0120
49729 | 00C241 | 577 | 241
49730 | 00C242 | 578 | 242 | 289 | 0121
49731 | 00C243 | 579 | 243
49732 | 00C244 | 580 | 244 | 290 | 0122
49733 | 00C245 | 581 | 245
49734 | 00C246 | 582 | 246 | 291 | 0123
49735 | 00C247 | 583 | 247
49736 | 00C248 | 584 | 248 | 292 | 0124
49737 | 00C249 | 585 | 249
49738 | 00C24A | 586 | 24A | 293 | 0125
49739 | 00C24B | 587 | 24B
49740 | 00C24C | 588 | 24C | 294 | 0126
49741 | 00C24D | 589 | 24D
49742 | 00C24E | 590 | 24E | 295 | 0127
49743 | 00C24F | 591 | 24F
49744 | 00C250 | 592 | 250 | 296 | 0128
49745 | 00C251 | 593 | 251
49746 | 00C252 | 594 | 252 | 297 | 0129
49747 | 00C253 | 595 | 253
49748 | 00C254 | 596 | 254 | 298 | 012A
49749 | 00C255 | 597 | 255
49750 | 00C256 | 598 | 256 | 299 | 012B
49751 | 00C257 | 599 | 257
49752 | 00C258 | 600 | 258 | 300 | 012C
49753 | 00C259 | 601 | 259
49754 | 00C25A | 602 | 25A | 301 | 012D
49755 | 00C25B | 603 | 25B
49756 | 00C25C | 604 | 25C | 302 | 012E
49757 | 00C25D | 605 | 25D
49758 | 00C25E | 606 | 25E | 303 | 012F
49759 | 00C25F | 607 | 25F
49760 | 00C260 | 608 | 260 | 304 | 0130
49761 | 00C261 | 609 | 261
49762 | 00C262 | 610 | 262 | 305 | 0131
49763 | 00C263 | 611 | 263
49764 | 00C264 | 612 | 264 | 306 | 0132
49765 | 00C265 | 613 | 265
49766 | 00C266 | 614 | 266 | 307 | 0133
49767 | 00C267 | 615 | 267
49768 | 00C268 | 616 | 268 | 308 | 0134
49769 | 00C269 | 617 | 269
49770 | 00C26A | 618 | 26A | 309 | 0135
49771 | 00C26B | 619 | 26B
49772 | 00C26C | 620 | 26C | 310 | 0136
49773 | 00C26D | 621 | 26D
49774 | 00C26E | 622 | 26E | 311 | 0137
49775 | 00C26F | 623 | 26F
49776 | 00C270 | 624 | 270 | 312 | 0138
49777 | 00C271 | 625 | 271
49778 | 00C272 | 626 | 272 | 313 | 0139
49779 | 00C273 | 627 | 273
49780 | 00C274 | 628 | 274 | 314 | 013A
49781 | 00C275 | 629 | 275
49782 | 00C276 | 630 | 276 | 315 | 013B
49783 | 00C277 | 631 | 277
49784 | 00C278 | 632 | 278 | 316 | 013C
49785 | 00C279 | 633 | 279
49786 | 00C27A | 634 | 27A | 317 | 013D
49787 | 00C27B | 635 | 27B
49788 | 00C27C | 636 | 27C | 318 | 013E
49789 | 00C27D | 637 | 27D
49790 | 00C27E | 638 | 27E | 319 | 013F
49791 | 00C27F | 639 | 27F
49792 | 00C280 | 640 | 280 | 320 | 0140
49793 | 00C281 | 641 | 281
49794 | 00C282 | 642 | 282 | 321 | 0141
49795 | 00C283 | 643 | 283
49796 | 00C284 | 644 | 284 | 322 | 0142
49797 | 00C285 | 645 | 285
49798 | 00C286 | 646 | 286 | 323 | 0143
49799 | 00C287 | 647 | 287
49800 | 00C288 | 648 | 288 | 324 | 0144
49801 | 00C289 | 649 | 289
49802 | 00C28A | 650 | 28A | 325 | 0145
49803 | 00C28B | 651 | 28B
49804 | 00C28C | 652 | 28C | 326 | 0146
49805 | 00C28D | 653 | 28D
49806 | 00C28E | 654 | 28E | 327 | 0147
49807 | 00C28F | 655 | 28F
49808 | 00C290 | 656 | 290 | 328 | 0148
49809 | 00C291 | 657 | 291
49810 | 00C292 | 658 | 292 | 329 | 0149
49811 | 00C293 | 659 | 293
49812 | 00C294 | 660 | 294 | 330 | 014A
49813 | 00C295 | 661 | 295
49814 | 00C296 | 662 | 296 | 331 | 014B
49815 | 00C297 | 663 | 297
49816 | 00C298 | 664 | 298 | 332 | 014C
49817 | 00C299 | 665 | 299
49818 | 00C29A | 666 | 29A | 333 | 014D
49819 | 00C29B | 667 | 29B
49820 | 00C29C | 668 | 29C | 334 | 014E
49821 | 00C29D | 669 | 29D
49822 | 00C29E | 670 | 29E | 335 | 014F
49823 | 00C29F | 671 | 29F
49824 | 00C2A0 | 672 | 2A0 | 336 | 0150
49825 | 00C2A1 | 673 | 2A1
49826 | 00C2A2 | 674 | 2A2 | 337 | 0151
49827 | 00C2A3 | 675 | 2A3
49828 | 00C2A4 | 676 | 2A4 | 338 | 0152
49829 | 00C2A5 | 677 | 2A5
49830 | 00C2A6 | 678 | 2A6 | 339 | 0153
49831 | 00C2A7 | 679 | 2A7
49832 | 00C2A8 | 680 | 2A8 | 340 | 0154
49833 | 00C2A9 | 681 | 2A9
49834 | 00C2AA | 682 | 2AA | 341 | 0155
49835 | 00C2AB | 683 | 2AB
49836 | 00C2AC | 684 | 2AC | 342 | 0156
49837 | 00C2AD | 685 | 2AD
49838 | 00C2AE | 686 | 2AE | 343 | 0157
49839 | 00C2AF | 687 | 2AF
49840 | 00C2B0 | 688 | 2B0 | 344 | 0158
49841 | 00C2B1 | 689 | 2B1
49842 | 00C2B2 | 690 | 2B2 | 345 | 0159
49843 | 00C2B3 | 691 | 2B3
49844 | 00C2B4 | 692 | 2B4 | 346 | 015A
49845 | 00C2B5 | 693 | 2B5
49846 | 00C2B6 | 694 | 2B6 | 347 | 015B
49847 | 00C2B7 | 695 | 2B7
49848 | 00C2B8 | 696 | 2B8 | 348 | 015C
49849 | 00C2B9 | 697 | 2B9
49850 | 00C2BA | 698 | 2BA | 349 | 015D
49851 | 00C2BB | 699 | 2BB
49852 | 00C2BC | 700 | 2BC | 350 | 015E
49853 | 00C2BD | 701 | 2BD
49854 | 00C2BE | 702 | 2BE | 351 | 015F
49855 | 00C2BF | 703 | 2BF
49856 | 00C2C0 | 704 | 2C0 | 352 | 0160
49857 | 00C2C1 | 705 | 2C1
49858 | 00C2C2 | 706 | 2C2 | 353 | 0161
49859 | 00C2C3 | 707 | 2C3
49860 | 00C2C4 | 708 | 2C4 | 354 | 0162
49861 | 00C2C5 | 709 | 2C5
49862 | 00C2C6 | 710 | 2C6 | 355 | 0163
49863 | 00C2C7 | 711 | 2C7
49864 | 00C2C8 | 712 | 2C8 | 356 | 0164
49865 | 00C2C9 | 713 | 2C9
49866 | 00C2CA | 714 | 2CA | 357 | 0165
49867 | 00C2CB | 715 | 2CB
49868 | 00C2CC | 716 | 2CC | 358 | 0166
49869 | 00C2CD | 717 | 2CD
49870 | 00C2CE | 718 | 2CE | 359 | 0167
49871 | 00C2CF | 719 | 2CF
49872 | 00C2D0 | 720 | 2D0 | 360 | 0168
49873 | 00C2D1 | 721 | 2D1
49874 | 00C2D2 | 722 | 2D2 | 361 | 0169
49875 | 00C2D3 | 723 | 2D3
49876 | 00C2D4 | 724 | 2D4 | 362 | 016A
49877 | 00C2D5 | 725 | 2D5
49878 | 00C2D6 | 726 | 2D6 | 363 | 016B
49879 | 00C2D7 | 727 | 2D7
49880 | 00C2D8 | 728 | 2D8 | 364 | 016C
49881 | 00C2D9 | 729 | 2D9
49882 | 00C2DA | 730 | 2DA | 365 | 016D
49883 | 00C2DB | 731 | 2DB
49884 | 00C2DC | 732 | 2DC | 366 | 016E
49885 | 00C2DD | 733 | 2DD
49886 | 00C2DE | 734 | 2DE | 367 | 016F
49887 | 00C2DF | 735 | 2DF
49888 | 00C2E0 | 736 | 2E0 | 368 | 0170
49889 | 00C2E1 | 737 | 2E1
49890 | 00C2E2 | 738 | 2E2 | 369 | 0171
49891 | 00C2E3 | 739 | 2E3
49892 | 00C2E4 | 740 | 2E4 | 370 | 0172
49893 | 00C2E5 | 741 | 2E5
49894 | 00C2E6 | 742 | 2E6 | 371 | 0173
49895 | 00C2E7 | 743 | 2E7
49896 | 00C2E8 | 744 | 2E8 | 372 | 0174
49897 | 00C2E9 | 745 | 2E9
49898 | 00C2EA | 746 | 2EA | 373 | 0175
49899 | 00C2EB | 747 | 2EB
49900 | 00C2EC | 748 | 2EC | 374 | 0176
49901 | 00C2ED | 749 | 2ED
49902 | 00C2EE | 750 | 2EE | 375 | 0177
49903 | 00C2EF | 751 | 2EF
49904 | 00C2F0 | 752 | 2F0 | 376 | 0178
49905 | 00C2F1 | 753 | 2F1
49906 | 00C2F2 | 754 | 2F2 | 377 | 0179
49907 | 00C2F3 | 755 | 2F3
49908 | 00C2F4 | 756 | 2F4 | 378 | 017A
49909 | 00C2F5 | 757 | 2F5
49910 | 00C2F6 | 758 | 2F6 | 379 | 017B
49911 | 00C2F7 | 759 | 2F7
49912 | 00C2F8 | 760 | 2F8 | 380 | 017C
49913 | 00C2F9 | 761 | 2F9
49914 | 00C2FA | 762 | 2FA | 381 | 017D
49915 | 00C2FB | 763 | 2FB
49916 | 00C2FC | 764 | 2FC | 382 | 017E
49917 | 00C2FD | 765 | 2FD
49918 | 00C2FE | 766 | 2FE | 383 | 017F
49919 | 00C2FF | 767 | 2FF
49920 | 00C300 | 768 | 300 | 384 | 0180
49921 | 00C301 | 769 | 301
49922 | 00C302 | 770 | 302 | 385 | 0181
49923 | 00C303 | 771 | 303
49924 | 00C304 | 772 | 304 | 386 | 0182
49925 | 00C305 | 773 | 305
49926 | 00C306 | 774 | 306 | 387 | 0183
49927 | 00C307 | 775 | 307
49928 | 00C308 | 776 | 308 | 388 | 0184
49929 | 00C309 | 777 | 309
49930 | 00C30A | 778 | 30A | 389 | 0185
49931 | 00C30B | 779 | 30B
49932 | 00C30C | 780 | 30C | 390 | 0186
49933 | 00C30D | 781 | 30D
49934 | 00C30E | 782 | 30E | 391 | 0187
49935 | 00C30F | 783 | 30F
49936 | 00C310 | 784 | 310 | 392 | 0188
49937 | 00C311 | 785 | 311
49938 | 00C312 | 786 | 312 | 393 | 0189
49939 | 00C313 | 787 | 313
49940 | 00C314 | 788 | 314 | 394 | 018A
49941 | 00C315 | 789 | 315
49942 | 00C316 | 790 | 316 | 395 | 018B
49943 | 00C317 | 791 | 317
49944 | 00C318 | 792 | 318 | 396 | 018C
49945 | 00C319 | 793 | 319
49946 | 00C31A | 794 | 31A | 397 | 018D
49947 | 00C31B | 795 | 31B
49948 | 00C31C | 796 | 31C | 398 | 018E
49949 | 00C31D | 797 | 31D
49950 | 00C31E | 798 | 31E | 399 | 018F
49951 | 00C31F | 799 | 31F
49952 | 00C320 | 800 | 320 | 400 | 0190
49953 | 00C321 | 801 | 321
49954 | 00C322 | 802 | 322 | 401 | 0191
49955 | 00C323 | 803 | 323
49956 | 00C324 | 804 | 324 | 402 | 0192
49957 | 00C325 | 805 | 325
49958 | 00C326 | 806 | 326 | 403 | 0193
49959 | 00C327 | 807 | 327
49960 | 00C328 | 808 | 328 | 404 | 0194
49961 | 00C329 | 809 | 329
49962 | 00C32A | 810 | 32A | 405 | 0195
49963 | 00C32B | 811 | 32B
49964 | 00C32C | 812 | 32C | 406 | 0196
49965 | 00C32D | 813 | 32D
49966 | 00C32E | 814 | 32E | 407 | 0197
49967 | 00C32F | 815 | 32F
49968 | 00C330 | 816 | 330 | 408 | 0198
49969 | 00C331 | 817 | 331
49970 | 00C332 | 818 | 332 | 409 | 0199
49971 | 00C333 | 819 | 333
49972 | 00C334 | 820 | 334 | 410 | 019A
49973 | 00C335 | 821 | 335
49974 | 00C336 | 822 | 336 | 411 | 019B
49975 | 00C337 | 823 | 337
49976 | 00C338 | 824 | 338 | 412 | 019C
49977 | 00C339 | 825 | 339
49978 | 00C33A | 826 | 33A | 413 | 019D
49979 | 00C33B | 827 | 33B
49980 | 00C33C | 828 | 33C | 414 | 019E
49981 | 00C33D | 829 | 33D
49982 | 00C33E | 830 | 33E | 415 | 019F
49983 | 00C33F | 831 | 33F
49984 | 00C340 | 832 | 340 | 416 | 01A0
49985 | 00C341 | 833 | 341
49986 | 00C342 | 834 | 342 | 417 | 01A1
49987 | 00C343 | 835 | 343
49988 | 00C344 | 836 | 344 | 418 | 01A2
49989 | 00C345 | 837 | 345
49990 | 00C346 | 838 | 346 | 419 | 01A3
49991 | 00C347 | 839 | 347
49992 | 00C348 | 840 | 348 | 420 | 01A4
49993 | 00C349 | 841 | 349
49994 | 00C34A | 842 | 34A | 421 | 01A5
49995 | 00C34B | 843 | 34B
49996 | 00C34C | 844 | 34C | 422 | 01A6
49997 | 00C34D | 845 | 34D
49998 | 00C34E | 846 | 34E | 423 | 01A7
49999 | 00C34F | 847 | 34F
50000 | 00C350 | 848 | 350 | 424 | 01A8
50001 | 00C351 | 849 | 351
50002 | 00C352 | 850 | 352 | 425 | 01A9
50003 | 00C353 | 851 | 353
50004 | 00C354 | 852 | 354 | 426 | 01AA
50005 | 00C355 | 853 | 355
50006 | 00C356 | 854 | 356 | 427 | 01AB
50007 | 00C357 | 855 | 357
50008 | 00C358 | 856 | 358 | 428 | 01AC
50009 | 00C359 | 857 | 359
50010 | 00C35A | 858 | 35A | 429 | 01AD
50011 | 00C35B | 859 | 35B
50012 | 00C35C | 860 | 35C | 430 | 01AE
50013 | 00C35D | 861 | 35D
50014 | 00C35E | 862 | 35E | 431 | 01AF
50015 | 00C35F | 863 | 35F
50016 | 00C360 | 864 | 360 | 432 | 01B0
50017 | 00C361 | 865 | 361
50018 | 00C362 | 866 | 362 | 433 | 01B1
50019 | 00C363 | 867 | 363
50020 | 00C364 | 868 | 364 | 434 | 01B2
50021 | 00C365 | 869 | 365
50022 | 00C366 | 870 | 366 | 435 | 01B3
50023 | 00C367 | 871 | 367
50024 | 00C368 | 872 | 368 | 436 | 01B4
50025 | 00C369 | 873 | 369
50026 | 00C36A | 874 | 36A | 437 | 01B5
50027 | 00C36B | 875 | 36B
50028 | 00C36C | 876 | 36C | 438 | 01B6
50029 | 00C36D | 877 | 36D
50030 | 00C36E | 878 | 36E | 439 | 01B7
50031 | 00C36F | 879 | 36F
50032 | 00C370 | 880 | 370 | 440 | 01B8
50033 | 00C371 | 881 | 371
50034 | 00C372 | 882 | 372 | 441 | 01B9
50035 | 00C373 | 883 | 373
50036 | 00C374 | 884 | 374 | 442 | 01BA
50037 | 00C375 | 885 | 375
50038 | 00C376 | 886 | 376 | 443 | 01BB
50039 | 00C377 | 887 | 377
50040 | 00C378 | 888 | 378 | 444 | 01BC
50041 | 00C379 | 889 | 379
50042 | 00C37A | 890 | 37A | 445 | 01BD
50043 | 00C37B | 891 | 37B
50044 | 00C37C | 892 | 37C | 446 | 01BE
50045 | 00C37D | 893 | 37D
50046 | 00C37E | 894 | 37E | 447 | 01BF
50047 | 00C37F | 895 | 37F
50048 | 00C380 | 896 | 380 | 448 | 01C0
50049 | 00C381 | 897 | 381
50050 | 00C382 | 898 | 382 | 449 | 01C1
50051 | 00C383 | 899 | 383
50052 | 00C384 | 900 | 384 | 450 | 01C2
50053 | 00C385 | 901 | 385
50054 | 00C386 | 902 | 386 | 451 | 01C3
50055 | 00C387 | 903 | 387
50056 | 00C388 | 904 | 388 | 452 | 01C4
50057 | 00C389 | 905 | 389
50058 | 00C38A | 906 | 38A | 453 | 01C5
50059 | 00C38B | 907 | 38B
50060 | 00C38C | 908 | 38C | 454 | 01C6
50061 | 00C38D | 909 | 38D
50062 | 00C38E | 910 | 38E | 455 | 01C7
50063 | 00C38F | 911 | 38F
50064 | 00C390 | 912 | 390 | 456 | 01C8
50065 | 00C391 | 913 | 391
50066 | 00C392 | 914 | 392 | 457 | 01C9
50067 | 00C393 | 915 | 393
50068 | 00C394 | 916 | 394 | 458 | 01CA
50069 | 00C395 | 917 | 395
50070 | 00C396 | 918 | 396 | 459 | 01CB
50071 | 00C397 | 919 | 397
50072 | 00C398 | 920 | 398 | 460 | 01CC
50073 | 00C399 | 921 | 399
50074 | 00C39A | 922 | 39A | 461 | 01CD
50075 | 00C39B | 923 | 39B
50076 | 00C39C | 924 | 39C | 462 | 01CE
50077 | 00C39D | 925 | 39D
50078 | 00C39E | 926 | 39E | 463 | 01CF
50079 | 00C39F | 927 | 39F
50080 | 00C3A0 | 928 | 3A0 | 464 | 01D0
50081 | 00C3A1 | 929 | 3A1
50082 | 00C3A2 | 930 | 3A2 | 465 | 01D1
50083 | 00C3A3 | 931 | 3A3
50084 | 00C3A4 | 932 | 3A4 | 466 | 01D2
50085 | 00C3A5 | 933 | 3A5
50086 | 00C3A6 | 934 | 3A6 | 467 | 01D3
50087 | 00C3A7 | 935 | 3A7
50088 | 00C3A8 | 936 | 3A8 | 468 | 01D4
50089 | 00C3A9 | 937 | 3A9
50090 | 00C3AA | 938 | 3AA | 469 | 01D5
50091 | 00C3AB | 939 | 3AB
50092 | 00C3AC | 940 | 3AC | 470 | 01D6
50093 | 00C3AD | 941 | 3AD
50094 | 00C3AE | 942 | 3AE | 471 | 01D7
50095 | 00C3AF | 943 | 3AF
50096 | 00C3B0 | 944 | 3B0 | 472 | 01D8
50097 | 00C3B1 | 945 | 3B1
50098 | 00C3B2 | 946 | 3B2 | 473 | 01D9
50099 | 00C3B3 | 947 | 3B3
50100 | 00C3B4 | 948 | 3B4 | 474 | 01DA
50101 | 00C3B5 | 949 | 3B5
50102 | 00C3B6 | 950 | 3B6 | 475 | 01DB
50103 | 00C3B7 | 951 | 3B7
50104 | 00C3B8 | 952 | 3B8 | 476 | 01DC
50105 | 00C3B9 | 953 | 3B9
50106 | 00C3BA | 954 | 3BA | 477 | 01DD
50107 | 00C3BB | 955 | 3BB
50108 | 00C3BC | 956 | 3BC | 478 | 01DE
50109 | 00C3BD | 957 | 3BD
50110 | 00C3BE | 958 | 3BE | 479 | 01DF
50111 | 00C3BF | 959 | 3BF
50112 | 00C3C0 | 960 | 3C0 | 480 | 01E0
50113 | 00C3C1 | 961 | 3C1
50114 | 00C3C2 | 962 | 3C2 | 481 | 01E1
50115 | 00C3C3 | 963 | 3C3
50116 | 00C3C4 | 964 | 3C4 | 482 | 01E2
50117 | 00C3C5 | 965 | 3C5
50118 | 00C3C6 | 966 | 3C6 | 483 | 01E3
50119 | 00C3C7 | 967 | 3C7
50120 | 00C3C8 | 968 | 3C8 | 484 | 01E4
50121 | 00C3C9 | 969 | 3C9
50122 | 00C3CA | 970 | 3CA | 485 | 01E5
50123 | 00C3CB | 971 | 3CB
50124 | 00C3CC | 972 | 3CC | 486 | 01E6
50125 | 00C3CD | 973 | 3CD
50126 | 00C3CE | 974 | 3CE | 487 | 01E7
50127 | 00C3CF | 975 | 3CF
50128 | 00C3D0 | 976 | 3D0 | 488 | 01E8
50129 | 00C3D1 | 977 | 3D1
50130 | 00C3D2 | 978 | 3D2 | 489 | 01E9
50131 | 00C3D3 | 979 | 3D3
50132 | 00C3D4 | 980 | 3D4 | 490 | 01EA
50133 | 00C3D5 | 981 | 3D5
50134 | 00C3D6 | 982 | 3D6 | 491 | 01EB
50135 | 00C3D7 | 983 | 3D7
50136 | 00C3D8 | 984 | 3D8 | 492 | 01EC
50137 | 00C3D9 | 985 | 3D9
50138 | 00C3DA | 986 | 3DA | 493 | 01ED
50139 | 00C3DB | 987 | 3DB
50140 | 00C3DC | 988 | 3DC | 494 | 01EE
50141 | 00C3DD | 989 | 3DD
50142 | 00C3DE | 990 | 3DE | 495 | 01EF
50143 | 00C3DF | 991 | 3DF
50144 | 00C3E0 | 992 | 3E0 | 496 | 01F0
50145 | 00C3E1 | 993 | 3E1
50146 | 00C3E2 | 994 | 3E2 | 497 | 01F1
50147 | 00C3E3 | 995 | 3E3
50148 | 00C3E4 | 996 | 3E4 | 498 | 01F2
50149 | 00C3E5 | 997 | 3E5
50150 | 00C3E6 | 998 | 3E6 | 499 | 01F3
50151 | 00C3E7 | 999 | 3E7
50152 | 00C3E8 | 1000 | 3E8 | 500 | 01F4
50153 | 00C3E9 | 1001 | 3E9
50154 | 00C3EA | 1002 | 3EA | 501 | 01F5
50155 | 00C3EB | 1003 | 3EB
50156 | 00C3EC | 1004 | 3EC | 502 | 01F6
50157 | 00C3ED | 1005 | 3ED
50158 | 00C3EE | 1006 | 3EE | 503 | 01F7
50159 | 00C3EF | 1007 | 3EF
50160 | 00C3F0 | 1008 | 3F0 | 504 | 01F8
50161 | 00C3F1 | 1009 | 3F1
50162 | 00C3F2 | 1010 | 3F2 | 505 | 01F9
50163 | 00C3F3 | 1011 | 3F3
50164 | 00C3F4 | 1012 | 3F4 | 506 | 01FA
50165 | 00C3F5 | 1013 | 3F5
50166 | 00C3F6 | 1014 | 3F6 | 507 | 01FB
50167 | 00C3F7 | 1015 | 3F7
50168 | 00C3F8 | 1016 | 3F8 | 508 | 01FC
50169 | 00C3F9 | 1017 | 3F9
50170 | 00C3FA | 1018 | 3FA | 509 | 01FD
50171 | 00C3FB | 1019 | 3FB
50172 | 00C3FC | 1020 | 3FC | 510 | 01FE
50173 | 00C3FD | 1021 | 3FD
50174 | 00C3FE | 1022 | 3FE | 511 | 01FF
50175 | 00C3FF | 1023 | 3FF